## ReadMe
For more information on structuring regsiter content for use with automation tools see the wiki.
For more information on data sheet rules and guidelines, go to the Data Sheet Improvement site where you can find the Data Sheet Standard, Writing and Editing Guidelines, and more.
Fastlane Markup | XML Element | Comment | Enumerations: If you copy the entire cell below, it will give you properly formatted enumerations for the given number of enumerations. All you have to do is insert the enumeration description after the = symbol.
#over# #/over# | Active low (overbar) | Must have closing tag because the overline (active low) may not apply to the enitre word. | Binary enums for easy copy-paste | Hex enums for easy copy-paste
ohm | ohm symbol (Ω) | If ohm is the last word or symbol of an enumeration, spell out the word (ex: 0b = 23 ohm) | 0b = 1b = | 0h = 1h =
#br# | Break (br) | Do not use hard breaks (alt+enter) or merged/split cells to show new lines of text; this formatting does not translate well into DocZone XML. If you need a new line of text, use the markup. | 00b = 01b = 10b = 11b = | 0h = 1h = 2h = 3h =
&amp; | & | Not recommended in most cases; TI writing guidelines are to spell out "and" instead of using ampersand symbol. By design, Fastlane automatically converts & to and. Please check your output to make sure this format is ok. | 000b = 001b = 010b = 011b = 100b = 101b = 110b = 111b = | 0h = 1h = 2h = 3h = 4h = 5h = 6h = 7h =
xb or xh = value (see enums to the right) | Para with role set to enum | Enumerations are the values that a bit can have. You do not have to list all possible values for the bit, only those you want to see in the document. Enumerations should be in the form: 1b = enabled, 0b = disabled). This markup corresponds to the enumerated values in IP-XACT. In PDF outputs, enums are printed on a new line of text to make it easier for customers to read. The cells to the right can be copied and pasted into the Bit Enumerations column without additional markup. If enumerations are included in the bit description column, the following markup must be used: #enum#0b = value#/enum# | 0000b = 0001b = 0010b = 0011b = 0100b = 0101b = 0110b = 0111b = 1000b = 1001b = 1010b = 1011b = 1100b = 1101b = 1110b = 1111b = | 0h = 1h = 2h = 3h = 4h = 5h = 6h = 7h = 8h = 9h = Ah = Bh = Ch = Dh = Eh = Fh =
Symbols | Do not cut and paste symbols. Fastlane requires the symbol to be in the Excel Symbol font. Cut and paste can remove the font.
Subscript Superscript | The best practice for formatting subscript and superscript in text is to open the Font menu to turn on the formatting. Type the text to be formatted and then use the Font menu to turn off the formatting. Typing the text first and then highlighting that text to apply formatting can result in formatting errors and is not recommended.
Spreadsheet definitions and rules |  |  | General notes and guidelines
IP and Register Descriptions Tab |  |  | Register reset values are automatically calculated by the automation tools.
IP | Definition: This field is the name of the IP, module, address block, or group of registers as applicable. In the DocZone XML output, the IP results in a section with a group of register subsections. |  | Start with this file. Product lines can then add their own columns and information in any order to customize the template. As long as the columns from the original FastLane template are included, the automation tools should work (as long as formatting rules for markup and symbols are followed).
| Rules: Use underscores ( _ ) instead of spaces. This text outputs in all capital letters. |  | Do not merge cells in this document. Use the break markup (#br#) to break text to a new line.
IP description | Definition: This field is a general description for all the registers in this IP. |  | Filter support is limited to the register level only. Internal registers or bits can be toggled to reserved in the output files (registers or bits are converted to reserved; internal information is only in spreadhseet). A master template for your device set can be created if these two means of filtering are not sufficient. If you create a master file, before using the automation, save out a unique template for each device set and use that file to run through the automation. Bit-level or other filters will not be supported.
Rules: The output is a single paragraph but lines of text can be broken up using line break markup.
IP base address | Definition: Optional. Use if more convenient than the register address option, or if it suits your use case. This value is assumed to be 0 if it is not given.
| Rules: |  | The Bit Descriptions tab must be filled in completely for the automation to work. Use the IP and Reigster Descriptions tab for more details at the IP or Register level.
Register Acronym Name | Definition: This field is the shortened register name (for example: DEV_ID with full name [register short description] Device ID) |  | All addresses, offsets, resets, and enumerations that are in hex or binary must use one of the approved formatting options. For hex, use 0x00 or 0h. For binary, use 00b.
Rules: Use underscores ( _ ) instead of spaces. This text will output in all capital letters. Register acronyms must be unique within an IP.
Register short description | Definition: This description is a very short register description or is typically a spelled out version of the register acronym name (ex: Device ID for acronym DEV_ID).
Rules: Keep this description short as it is used in space-contstrained tables.
Register offset | Definition: This is the offset from the IP base address.
Rules:
Register address | Definition: Optional. This field is the IP base address plus the register offset. This field may be used instead of the IP base address and Register offset. If those fields are used, this field is ignored.
Rules:
Register Description | Definition: This description is used differently than the register short description entry. This descriptin can be an expansion of the short description. It can list reset states or projection information. The content in this description applies to all bits in that register.
Rules: The output is a single paragraph but lines of text can be broken up using the line break markup.
Reserved Register? | Definition: Setting this field to Y defaults the register to RESERVED and excludes the register from the IP-XACT and DocZone XML outputs.
Rules: Use this option to exclude internal information from the outputs. If an internal DocZone PDF is needed; use the register filter option and set internal content to filter1.
Array Size | Definition: Optional. If you have multiple registers in sequence that are exactly the same (except for 1 or more variables), you can use an array. The documentation will show these as XYZ_y where y is the number in the sequence, starting with 0.
Rules: Arrays of length 0 and 1 are interpreted as a single register. Standard array text is added to all register legends for all IP sections if at least one IP has an array.
Register Filter | Definition: Use this column to apply DocZone filters at the register level.
Rules: Set internal content to filter1. Enter filter numbers the same way as they are entered in DocZone XML; no spaces between text or commas. Ex: filter2,filter3. For more information on DocZone filters, see the wiki (https://doczone.dal.design.ti.com/index.php/Filters).
Bit Descriptions Tab
IP | Definition: See definition above. This field is repeated in the Bit Descriptions tab for the automation because using the template without using the IP and Register Descriptions tab is possible. It is also possible to have the same register name in multiple IP. This field is used to ensure the proper bit descriptions are included with the proper IP and register.
Rules: Use underscores ( _ ) instead of spaces. This text outputs in all capital letters.
Register Acroynm Name | Definition: This field is the shortened register name (for example: DEV_ID with full name Device ID)
Rules: Use underscores ( _ ) instead of spaces. This text outputs in all capital letters.
Register address | Definition: Same as Register address in the Register Descriptions tab.
Rules: Required if only using Bit Descriptions tab.
Bit field number | Definition: Bit number for individual register bits or groups of register bits.
Rules: For bit fields that span multiple bits, use a hyphen or colon to show the bit range starting with the MSB and ending with the LSB (for example 3-0 or 3:0). Delete uneeded rows.
Bit field name | Definition: Name of each individual bit or group of bits. Note: To keep the spreadsheet simple but also allow for unique bit names, the Bit field name is getting converted into the displayName in the IP-XACT. For example, a bit field name of LDO1_VOUT[3:0] is in the IP-XACT as the Name LDO1_VOUT_3:0 and as the displayName LDO1_VOUT[3:0].
Rules: Use underscores ( _ ) instead of spaces. Bit names within a register must be unique. For individual bits with the name Reserved use an _# on the end. Automation will remove this in the document. Names and displayNames in the IP-XACT output will always be the same unless the name does not comply with IP-XACT standard rules. In that case, the displayName will be left as original and the Name will be converted to be compliant with the standard. The DocZone output will always use the bit displayName.
Bit access type | Definition: This field is for the access type for each bit field.
Rules: Complex access types are allowed and the automation automatically creates a legend for each IP. Use standard and consistent formatting for access types (see http://tis.dal.design.ti.com/demo/Register_Bit_Field_Types.xls). To make sure your access type is compatible with the tool, use the dropdown menu or copy and paste the access type from the list at the end of this table.
Bit reset value | Definition: Value of the bit on reset. Could be the default value of the bit, depending on your use case.
Rules: For OTP and EEPROM bits or bits with other factors that determine the reset value, use an X. Include the reason for a reset value of X in the bit description. The register reset value is then X.
Bit description | Definition: Use this field to describe the function or purpose of each bit.
Rules: If the bit has different settings, use the bit enumerations column to list out settings.
Bit enumerations | Definition: Individual values the bit can have, along with the meaning of the value.
Rules: See enumerations in the Fastlane markup section above. Values in hex must be in the form of 0xZY or ZYh (ex: 0xD8 or D8h), values in binary must be in the form of Nb (ex: 1b or 111b) otherwise the values are assumed to be plain text if the value is not a valid binary, hex, or decimal number. Additional equals symbols (=) can be used in an enumeration (ex: 1b = Slot period = 3 ms). Best practice is to use = instead of colon (:) in enumerations (ex 1b = 3 ms preferred over 1b : 3 ms). If xb : value is used, Fastlane converts the : to =. For complex enumerations (additional equals), the following input formats are allowed: 0b = value a = value b 0b : value a = value b
Reserved bit? | Definition: Setting this field to Y changes the name and description of the bit field to RESERVED only in the output files.
Rules: Use Fastlane to configure the output to keep the access type and reset value in the spreadsheet for bits with the Reserved column set to Y or default these to access of read only (R) and reset of 0b or 0h.
Package Information Tab (for Pin Map)
Package Name | Definition: List the package name (package family)
Rules: Required
Package type | Definition: List the package type (designator)
Rules: Required
Number of pins | Definition: List the total number of pins for the package.
Rules: This information is required. The tool will use this number to check for all pins in the Pin Map tab
Package Configuration Number | Definition: Put the corresponding package configuration number from the Pin number column in the Pin Map tab.
Rules: Required for multiple configurations.
Thermal Pad | Definition: Enter a Y for yes or a N for no to record if that package has a thermal pad.
Rules: This column is currently just for informational purposes but could be used in future updates or by other tools. Thermal pad descriptions can be included on the Pin Map tab.
Pin Map Tab
Pin number | Definition: This field is for the pin number of each pin of the package.
Rules: Start with the package configuration 1 (Pkg Config 1) column. Delete or add additional package configuration columns as needed for different configurations. For pins with the exact same name and description, you can use a CSV for the pin number (ex: 2,8). The Fastlane output is ordered by pin number or ball name (for BGAs). Fastlane does not reorder the pin numbers in a CSV so the recommended order is from smallest to largest number. For example, the order of pin number of 8,2 is 8.
Pin name | Definition: Name each pin.
Rules: Use underscores ( _ ) instead of spaces or slashes (for alternative functions or signal muxing). Refer to the data sheet standard (STDZ017) for full list of rules and guidelines
Pin direction | Definition: This field is for the direction of the pin. For a signal description (analog, digital, power, ground, etc), use Pin signal type.
Rules: This information is required for data sheets. The entires can only be In, Out, Inout, or blank for the automation to work. The Fastlane output will be I, O, I/O, and dash for blanks. Use the dropdown menu to select the correct option from the list below:
| Input name (IP-XACT convention) | Description
| In | Input (I in DocZone output)
| Out | Output (O in DocZone output)
| Inout | Input and output (I/O in DocZone output)
Ground, no connection, not applicable (- in DocZone output)
Pin signal type | Definition: Use this column as needed to label pins as digital, analog, or other.
Rules: Use underscores ( _ ) instead of spaces or slashes (for alternative functions or signal muxing). Refer to the data sheet standard (STDZ017) for full list of rules and guidelines.
Pin description | Definition: Describe the function of each pin. Include a description of alternate functions in the same cell.
Rules: Use breaks (#br#) to separate content into multiple lines of text.
Bit Access Types: To ensure your access type is identified correctly by the automation tool, select from this list of predefined access types. If your access type is not listed, please contact your writer to propose a change or addition.
Access Type | Description
R | Read
RC | Read to clear
RP | Read (Requires Privilege)
RCP | Read to Clear (Requires Privilege)
RS | Read to Set
RSP | Read to Set (Requires Privilege)
R-0 | Read returns 0s
R-1 | Read returns 1s
Rsec | Read (Requires secure access)
RsecP | Read (Requires secure privileged access)
Rcap | Read To Capture
RcapP | Read To Capture (Requires privileged access)
RH | Read (Set or Cleared by Hardware)
RK | Read (Requires Unlocking)
W | Write
WP | Write (Requires Privilege)
W0S | Write 0 to Set
W0SP | Write 0 to Set (Requires Privilege)
W1S | Write 1 to Set
W1SP | Write 1 to Set (Requires Privilege)
W0C | Write 0 to Clear
W0CP | Write 0 to Clear (Requires Privilege)
W1C | Write 1 to Clear
W1CP | Write 1 to Clear (Requires Privilege)
W0T | Write 0 to Toggle
W0TP | Write 0 to Toggle (Requires Privilege)
W1T | Write 1 to Toggle
W1TP | Write 1 to Toggle (Requires Privilege)
Wonce | Write Once
WSonce | Write (Set Once)
WAPU | Atomic Write with Password Unlock
Wsec | Write (Requires secure access)
WsecP | Write (Requires secure privileged access)
Wcap | Write To Capture
WcapP | Write To Capture (Requires privileged access)
WtoPH | Write To Pulse High
WtoPHP | Write To Pulse High (Requires privileged access)
WK | Write (Requires Unlocking)
R/W | Read / Write
R/W0S | Read / Write 0 to Set
R/W1S | Read / Write 1 to Set
R/W0C | Read / Write 0 to Clear
R/W1C | Read / Write 1 to Clear
R/W0T | Read/ Write 0 to Toggle
R/W1T | Read/ Write 1 to Toggle
RC/W | Read to Clear / Write
RC/W0S | Read to Clear/ Write 0 to Set
RC/W1SP | Read to Clear / Write 1 to Set
RC/W0C | Read to Clear/ Write 0 to Clear
RC/W1C | Read to Clear / Write 1 to Clear
RC/W0T | Read to Clear/ Write 0 to Toggle
RC/W1T | Read to Clear/ Write 1 to Toggle
RS/W | Read to Set / Write
RS/W0S | Read to Set/ Write 0 to Set
RS/W1SP | Read to Set / Write 1 to Set
RS/W0C | Read to Set/ Write 0 to Clear
RS/W1C | Read to Set / Write 1 to Clear
RS/W0T | Read to Set/ Write 0 to Toggle
RS/W1T | Read to Set/ Write 1 to Toggle
R-0/W | Read returns 0s/Write
R-1/W | Read returns 1s/Write
R-0/W1C | Read returns 0s/Write 1 to Clear
R-0/W1S | Read returns 0s/Write 1 to Set
R-1/W0S | Read returns 1s/Write 0 to Set
R-0/W0C | Read returns 0s/Write 0 to Clear
R/Wonce | Read/Write Once
R/WSonce | Read/Write (Set Once)
R/WAPU | Atomic Write with Password Unlock
R-0/WAPU | Read returns 0s/Atomic Write with Password Unlock
R-1/WAPU | Read returns 1s/Atomic Write with Password Unlock
R/Wsec | Read/Write requires Secure Access
Rsec/Wsec | Read requires Secure Access/Write requires Secure Access
R/Wcap | Read/Write To Capture
Rcap/Wcap | Read To Capture/Write To Capture
Rcap/W | Read To Capture/Write
R/WtoPH | Read/Write To Pulse High
RK/WK | Read (Requires Unlocking)/Write (Requires Unlocking)
R/WP | Read / Write (Privilege Only)
R/W0SP | Read / Write 0 to Set (Privilege Only)
R/W0CP | Read / Write 0 to Clear (Privilege Only)
R/W1SP | Read / Write 1 to Set (Privilege Only)
R/W1CP | Read / Write 1 to Clear (Privilege Only)
R/W0TP | Read / Write 0 to Toggle (Privilege Only)
R/W1TP | Read / Write 1 to Toggle (Privilege Only)
RC/WP | Read to Clear / Write (Privilege Only)
RC/W0SP | Read to Clear / Write 0 to Set (Privilege Only)
RC/W0CP | Read to Clear / Write 0 to Clear (Privilege Only)
RC/W1SP | Read to Clear / Write 1 to Set (Privilege Only)
RC/W1CP | Read to Clear / Write 1 to Clear (Privilege Only)
RC/W0TP | Read to Clear / Write 0 to Toggle (Privilege Only)
RC/W1TP | Read to Clear / Write 1 to Toggle (Privilege Only)
RS/WP | Read to Set / Write (Privilege Only)
RS/W0SP | Read to Set / Write 0 to Set (Privilege Only)
RS/W0CP | Read to Set / Write 0 to Clear (Privilege Only)
RS/W1SP | Read to Set / Write 1 to Set (Privilege Only)
RS/W1CP | Read to Set / Write 1 to Clear (Privilege Only)
RS/W0TP | Read to Set / Write 0 to Toggle (Privilege Only)
RS/W1TP | Read to Set / Write 1 to Toggle (Privilege Only)
R/WsecP | Read/Write requires Privileged, Secure Access
Rsec/WsecP | Read requires Secure Access/Write requires Privileged, Secure Access
RP/W | Read (Privilege Only) / Write
RP/W0S | Read (Privilege Only) / Write 0 to Set
RP/W1S | Read (Privilege Only) / Write 1 to Set
RP/W0C | Read (Privilege Only) / Write 0 to Clear
RP/W1C | Read (Privilege Only) / Write 1 to Clear
RP/W0T | Read (Privilege Only) / Write 0 to Toggle
RP/W1T | Read (Privilege Only) / Write 1 to Toggle
RCP/W | Read to Clear (Privilege Only) / Write
RCP/W0S | Read to Clear (Privilege Only) / Write 0 to Set
RCP/W1S | Read to Clear (Privilege Only) / Write 1 to Set
RCP/W0C | Read to Clear (Privilege Only) / Write 0 to Clear
RCP/W1 | Read to Clear (Privilege Only) / Write 1 to Clear
RCP/W0T | Read to Clear (Privilege Only) / Write 0 to Toggle
RCP/W1T | Read to Clear (Privilege Only) / Write 1 to Toggle
RSP/W | Read to Set (Privilege Only) / Write
RSP/W0S | Read to Set (Privilege Only) / Write 0 to Set
RSP/W1S | Read to Set (Privilege Only) / Write 1 to Set
RSP/W0C | Read to Set (Privilege Only) / Write 0 to Clear
RSP/W1 | Read to Set (Privilege Only) / Write 1 to Clear
RSP/W0T | Read to Set (Privilege Only) / Write 0 to Toggle
RSP/W1T | Read to Set (Privilege Only) / Write 1 to Toggle
RP/Wsec | Read requires Privileged Access/Write requires Secure Access
RsecP/Wsec | Read requires Privileged, Secure Access/Write requires Secure Access
RP/WP | Read (Privilege Only) / Write (Privilege Only)
RP/W0SP | Read (Privilege Only) / Write 0 to Set (Privilege Only)
RP/W1SP | Read (Privilege Only) / Write 1 to Set (Privilege Only)
RP/W0CP | Read (Privilege Only) / Write 0 to Clear (Privilege Only)
RP/W1CP | Read (Privilege Only) / Write 1 to Clear (Privilege Only)
RP/W0TP | Read (Privilege Only) / Write 0 to Toggle (Privilege Only)
RP/W1TP | Read (Privilege Only) / Write 1 to Toggle (Privilege Only)
RCP/WP | Read to Clear (Privilege Only) / Write (Privilege Only)
RCP/W0SP | Read to Clear (Privilege Only) / Write 0 to Set (Privilege Only)
RCP/W1SP | Read to Clear (Privilege Only) / Write 1 to Set (Privilege Only)
RCP/W0CP | Read to Clear (Privilege Only) / Write 0 to Clear (Privilege Only)
RCP/W1CP | Read to Clear (Privilege Only) / Write 1 to Clear (Privilege Only)
RCP/W0TP | Read to Clear (Privilege Only) / Write 0 to Toggle (Privilege Only)
RCP/W1TP | Read to Clear (Privilege Only) / Write 1 to Toggle (Privilege Only)
RSP/WP | Read to Set (Privilege Only) / Write (Privilege Only)
RSP/W0SP | Read to Set (Privilege Only) / Write 0 to Set (Privilege Only)
RSP/W1SP | Read to Set (Privilege Only) / Write 1 to Set (Privilege Only)
RSP/W0CP | Read to Set (Privilege Only) / Write 0 to Clear (Privilege Only)
RSP/W1CP | Read to Set (Privilege Only) / Write 1 to Clear (Privilege Only)
RSP/W0TP | Read to Set (Privilege Only) / Write 0 to Toggle (Privilege Only)
RSP/W1TP | Read to Set (Privilege Only) / Write 1 to Toggle (Privilege Only)
RP/WsecP | Read requires Privileged Access/Write requires Privileged, Secure Access
RsecP/WsecP | Read requires Privileged, Secure Access/Write requires Privileged, Secure Access

## IP_and_Register_Descriptions
IP | IP Description | IP Base Address | Register Acronym Name | Register Short Description | Register Offset | Register Address (Base + offset) | Register Description | Reserved Register? | Array Size (Number of Registers) | Register Filter
Fault Status |  | 0E0h | GATE_DRIVER_FAULT_STATUS | Fault Status Register | 000h | 0E0h | Status of various gate driver faults | N
Fault Status |  | 0E0h | CONTROLLER_FAULT_STATUS | Fault Status Register | 002h | 0E2h | Status of various controller faults | N
System Status |  | 0E0h | ALGO_STATUS | System Status Register | 004h | 0E4h | Status of various system and algorithm parameters | N
System Status |  | 0E0h | MTR_PARAMS | System Status Register | 006h | 0E6h | Status of various motor parameters | N
System Status |  | 0E0h | ALGO_STATUS_MPET | System Status Register | 008h | 0E8h | Status of various MPET parameters | N
Device Control |  | 0E0h | ALGO_CTRL1 | Device Control Register | 00Ah | 0EAh | Control settings | N
Algorithm Control |  | 0E0h | ALGO_DEBUG1 | Algorithm Control Register | 00Ch | 0ECh | Algorithm control register for debug | N
Algorithm Control |  | 0E0h | ALGO_DEBUG2 | Algorithm Control Register | 00Eh | 0EEh | Algorithm control register for debug | N
Algorithm Control |  | 0E0h | CURRENT_PI | Current PI Controller used | 010h | 0F0h | Current PI controller used | N
Algorithm Control |  | 0E0h | SPEED_PI | Speed PI controller used | 012h | 0F2h | Speed PI controller used | N
Algorithm Control |  | 0E0h | DAC_1 | DAC1 Control Register | 014h | 0F4h | DAC1 Control Register | N
Algorithm Control |  | 0E0h | DAC_2 | DAC2 Control Register | 016h | 0F6h | DAC2 Control Register | N
Algorithm Variables |  | 00h | SPEED_REF_CLOSED_LOOP | Speed Reference Register | 5D2h | 5D2h | Speed Reference Register | N
Algorithm Variables |  | 00h | VM_VOLTAGE | VM Voltage Register | 474h | 474h | Supply voltage register | N
Algorithm Variables |  | 00h | VOLTAGE_GAIN_FEEDBACK | Voltage Gain Register | 472h | 472h | Voltage Gain Register | N
Algorithm Variables |  | 00h | CSA_GAIN_FEEDBACK | CSA Gain Register | 468h | 468h | VM Voltage Register | N
Algorithm Variables |  | 00h | PHASE_VOLTAGE_VA | Phase A Voltage Register | 47Ah | 47Ah | Phase A Voltage Register | N
Algorithm Variables |  | 00h | PHASE_VOLTAGE_VB | Phase B Voltage Register | 47Ch | 47Ch | Phase B Voltage Register | N
Algorithm Variables |  | 00h | PHASE_VOLTAGE_VC | Phase C Voltage Register | 47Eh | 47Eh | Phase C Voltage Register | N
Algorithm Variables |  | 00h | ID_REF_CLOSED_LOOP | Reference for Current Loop Register | 604h | 604h | Reference for Current Loop Register | N
Algorithm Variables |  | 00h | IQ_REF_CLOSED_LOOP | Reference for Current Loop Register | 606h | 606h | Reference for Current Loop Register | N
Algorithm Variables |  | 00h | ID | Measured d-axis Current Register | 4E2h | 4E2h | Measured d-axis Current Register | N
Algorithm Variables |  | 00h | IQ | Measured q-axis Current Register | 4E4h | 4E4h | Measured q-axis Current Register | N
Algorithm Variables |  | 00h | VD | VD Voltage Register | 4E6h | 4E6h | VD Voltage Register | N
Algorithm Variables |  | 00h | VQ | VQ Voltage Register | 4E8h | 4E8h | VQ Voltage Register | N
Algorithm Variables |  | 00h | IALPHA | IALPHA Current Register | 4D2h | 4D2h | IALPHA Current Register | N
Algorithm Variables |  | 00h | IBETA | IBETA Current Register | 4D4h | 4D4h | IBETA Current Register | N
Algorithm Variables |  | 00h | VALPHA | VALPHA Voltage Register | 4D6h | 4D6h | VALPHA Voltage Register | N
Algorithm Variables |  | 00h | VBETA | VBETA Voltage Register | 4D8h | 4D8h | VBETA Voltage Register | N
Algorithm Variables |  | 00h | BUS_CURRENT | Calculated DC Bus Current Register | 410h | 410h | Calculated Supply Current Register | N
Algorithm Variables |  | 00h | IPD_STATE | IPD State Register | 6BEh | 6BEh | IPD state Register | N
Algorithm Variables |  | 00h | ISD_STATE | ISD State Register | 680h | 680h | ISD state Register | N
Algorithm Variables |  | 00h | ALGORITHM_STATE | Current Algorithm State Register | 190h | 190h | Current Algorithm State Register | N
Algorithm Variables |  | 00h | PHASE_CURRENT_A | Measured Current on Phase A Register | 440h | 440h | Measured current on Phase A Register | N
Algorithm Variables |  | 00h | PHASE_CURRENT_B | Measured Current on Phase B Register | 442h | 442h | Measured current on Phase B Register | N
Algorithm Variables |  | 00h | PHASE_CURRENT_C | Measured Current on Phase C Register | 444h | 444h | Measured current on Phase C Register | N
Algorithm Variables |  | 00h | IPD_ANGLE | Calculated IPD Angle Register | 702h | 702h | Calculated IPD Angle Register | N
Algorithm Variables |  | 00h | ISD_SPEED | ISD Speed Register | 68Ah | 68Ah | ISD Speed Register | N
Algorithm Variables |  | 00h | SPEED_REF_OPEN_LOOP | Open Loop Speed Register | 53Ch | 53Ch | Speed at which motor transitions to close loop | N
Algorithm Variables |  | 00h | IQ_REF_OPEN_LOOP | Open Loop Current Reference | 54Ch | 54Ch | Open Loop Current Reference | N
Algorithm Variables |  | 00h | IQ_REF_ROTOR_ALIGN | Align Current Reference | 524h | 524h | Align Current Reference | N
Algorithm Variables |  | 00h | ED | Estimated BEMF EQ Register | 748h | 748h | Estimated BEMF EQ Register | N
Algorithm Variables |  | 00h | EQ | Estimated BEMF ED Register | 74Ah | 74Ah | Estimated BEMF ED Register | N
Algorithm Variables |  | 00h | THETA_EST | Estimated rotor Position Register | 75Ch | 75Ch | Estimated rotor Position Register | N
Algorithm Variables |  | 00h | SPEED_FDBK | Speed Feedback Register | 758h | 758h | Speed Feedback Register | N
Algorithm Variables |  | 00h | SIN_COMMUTATION_ANGLE | Sine of Commutation Angle | 4B6h | 4B6h | Sine of Commutation Angle | N
Algorithm Variables |  | 00h | COS_COMMUTATION_ANGLE | Cosine of Commutation Angle | 4B8h | 4B8h | Cosine of Commutation Angle | N
Algorithm Variables |  | 00h | FG_SPEED_FDBK | FG Speed Feedback Register | 196h | 196h | Speed Feedback from FG | N

## Controller_Bit_Description
IP | Register Acronym Name | Register Address | Bit Field Number | Bit Field Name | Bit Access Type [Use dropdown or tool will fail] | Bit Reset Value | Bit Description | Bit Enumerations (bit settings) | Reserved Bit? (Y or N) | Scaling/ Calculations required by GUI | Notes
Fault Status | GATE_DRIVER_FAULT_STATUS | 0x000000E0 | 31 | DRIVER_FAULT | R | 0b | Logic OR of FAULT status registers. Mirrors nFAULT pin. |  | N
Fault Status | GATE_DRIVER_FAULT_STATUS | 0x000000E0 | 30 | BK_FLT | R | 0b | Buck Fault Bit | 0b = No buck regulator fault condition is detected 1b = Buck regulator fault condition is detected | N
Fault Status | GATE_DRIVER_FAULT_STATUS | 0x000000E0 | 29 | RESERVED | R | 0b | Reserved | Reserved bit | Y
Fault Status | GATE_DRIVER_FAULT_STATUS | 0x000000E0 | 28 | OCP | R | 0b | Over Current Protection Status Bit | 0b = No overcurrent condition is detected 1b = Overcurrent condition is detected | N
Fault Status | GATE_DRIVER_FAULT_STATUS | 0x000000E0 | 27 | RESERVED | R | 0b | Reserved | Reserved bit | Y
Fault Status | GATE_DRIVER_FAULT_STATUS | 0x000000E0 | 26 | OVP | R | 0b | Supply Overvoltage Protection Status Bit | 0b = No overvoltage condition is detected on VM 1b = Overvoltage condition is detected on VM | N
Fault Status | GATE_DRIVER_FAULT_STATUS | 0x000000E0 | 25 | RESERVED | R | 0b | Reserved | Reserved bit | N
Fault Status | GATE_DRIVER_FAULT_STATUS | 0x000000E0 | 24 | RESERVED | R | 0b | Reserved | Reserved bit | Y
Fault Status | GATE_DRIVER_FAULT_STATUS | 0x000000E0 | 23 | OTW | R | 0b | Overtemperature Warning Status Bit | 0b = No overtemperature warning is detected 1b = Overtemperature warning is detected | N
Fault Status | GATE_DRIVER_FAULT_STATUS | 0x000000E0 | 22 | OTS | R | 0b | Overtemperature Shutdown Status Bit | 0b = No overtemperature shutdown is detected 1b = Overtemperature shutdown is detected | N
Fault Status | GATE_DRIVER_FAULT_STATUS | 0x000000E0 | 21 | OCP_HC | R | 0b | Overcurrent Status on High-side switch of OUTC | 0b = No overcurrent detected on high-side switch of OUTC 1b = Overcurrent detected on high-side switch of OUTC | N
Fault Status | GATE_DRIVER_FAULT_STATUS | 0x000000E0 | 20 | OCP_LC | R | 0b | Overcurrent Status on Low-side switch of OUTC | 0b = No overcurrent detected on low-side switch of OUTC 1b = Overcurrent detected on low-side switch of OUTC | N
Fault Status | GATE_DRIVER_FAULT_STATUS | 0x000000E0 | 19 | OCP_HB | R | 0b | Overcurrent Status on High-side switch of OUTB | 0b = No overcurrent detected on high-side switch of OUTB 1b = Overcurrent detected on high-side switch of OUTB | N
Fault Status | GATE_DRIVER_FAULT_STATUS | 0x000000E0 | 18 | OCP_LB | R | 0b | Overcurrent Status on Low-side switch of OUTB | 0b = No overcurrent detected on low-side switch of OUTB 1b = Overcurrent detected on low-side switch of OUTB | N
Fault Status | GATE_DRIVER_FAULT_STATUS | 0x000000E0 | 17 | OCP_HA | R | 0b | Overcurrent Status on High-side switch of OUTA | 0b = No overcurrent detected on high-side switch of OUTA 1b = Overcurrent detected on high-side switch of OUTA | N
Fault Status | GATE_DRIVER_FAULT_STATUS | 0x000000E0 | 16 | OCP_LA | R | 0b | Overcurrent Status on Low-side switch of OUTA | 0b = No overcurrent detected on low-side switch of OUTA 1b = Overcurrent detected on low-side switch of OUTA | N
Fault Status | GATE_DRIVER_FAULT_STATUS | 0x000000E0 | 15 | RESERVED | R | 0b | Reserved | Reserved bit | Y
Fault Status | GATE_DRIVER_FAULT_STATUS | 0x000000E0 | 14 | OTP_ERR | R | 0b | OTP Error | 0b = No OTP error is detected 1b = OTP Error is detected | N
Fault Status | GATE_DRIVER_FAULT_STATUS | 0x000000E0 | 13 | BUCK_OCP | R | 0b | Buck Regulator Overcurrent Status Bit | 0b = No buck regulator overcurrent is detected 1b = Buck regulator overcurrent is detected | N
Fault Status | GATE_DRIVER_FAULT_STATUS | 0x000000E0 | 12 | BUCK_UV | R | 0b | Buck Regulator Undervoltage Status Bit | 0b = No buck regulator undervoltage is detected 1b = Buck regulator undervoltage is detected | N
Fault Status | GATE_DRIVER_FAULT_STATUS | 0x000000E0 | 11 | VCP_UV | R | 0b | Charge Pump Undervoltage Status Bit | 0b = No charge pump undervoltage is detected 1b = Charge pump undervoltage is detected | N
Fault Status | GATE_DRIVER_FAULT_STATUS | 0x000000E0 | 10:0 | RESERVED | R | 0b | Reserved | Reserved bits | Y
Fault Status | CONTROLLER_FAULT_STATUS | 0x000000E2 | 31 | CONTROLLER_FAULT | R | 0b | Logic OR of Controller FAULT status registers |  | N
Fault Status | CONTROLLER_FAULT_STATUS | 0x000000E2 | 30 | OTW MCE | R | 0b | Indicates overtemperature MCE |  | N
Fault Status | CONTROLLER_FAULT_STATUS | 0x000000E2 | 29 | IPD_FREQ_FAULT | R | 0b | Indicates IPD frequency fault |  | N
Fault Status | CONTROLLER_FAULT_STATUS | 0x000000E2 | 28 | IPD_T1_FAULT | R | 0b | Indicates IPD T1 fault |  | N
Fault Status | CONTROLLER_FAULT_STATUS | 0x000000E2 | 27 | IPD_T2_FAULT | R | 0b | Indicates IPD T2 fault |  | N
Fault Status | CONTROLLER_FAULT_STATUS | 0x000000E2 | 26 | BUS_CURRENT_LIMIT_STATUS | R | 0b | Indicates status of Bus Current limit |  | N
Fault Status | CONTROLLER_FAULT_STATUS | 0x000000E2 | 25 | MPET_IPD_FAULT | R | 0b | Indicates error during resistance and inductance measurement |  | N
Fault Status | CONTROLLER_FAULT_STATUS | 0x000000E2 | 24 | MPET_BEMF_FAULT | R | 0b | Indicates error during BEMF constant measurement |  | N
Fault Status | CONTROLLER_FAULT_STATUS | 0x000000E2 | 23 | ABN_SPEED | R | 0b | Indicates Abnormal speed motor lock condition |  | N
Fault Status | CONTROLLER_FAULT_STATUS | 0x000000E2 | 22 | ABN_BEMF | R | 0b | Indicates Abnormal BEMF motor lock condition |  | N
Fault Status | CONTROLLER_FAULT_STATUS | 0x000000E2 | 21 | NO_MTR | R | 0b | Indicates No Motor fault |  | N
Fault Status | CONTROLLER_FAULT_STATUS | 0x000000E2 | 20 | MTR_LCK | R | 0b | Indicates when one of the motor lock is triggered |  | N
Fault Status | CONTROLLER_FAULT_STATUS | 0x000000E2 | 19 | LOCK_LIMIT | R | 0b | Indicates Lock Ilimit fault |  | N
Fault Status | CONTROLLER_FAULT_STATUS | 0x000000E2 | 18 | HW_LOCK_LIMIT | R | 0b | Indicates Hardware Lock Ilimit fault |  | N
Fault Status | CONTROLLER_FAULT_STATUS | 0x000000E2 | 17 | MTR_UNDER_VOLTAGE | R | 0b | Indicates Motor Undervoltage fault |  | N
Fault Status | CONTROLLER_FAULT_STATUS | 0x000000E2 | 16 | MTR_OVER_VOLTAGE | R | 0b | Indicates Motor Over voltage fault |  | N
Fault Status | CONTROLLER_FAULT_STATUS | 0x000000E2 | 15 | SPEED_LOOP_SATURATION | R | 0b | Indicates speed loop saturation |  | N
Fault Status | CONTROLLER_FAULT_STATUS | 0x000000E2 | 14 | CURRENT_LOOP_SATURATION | R | 0b | Indicates current loop saturation |  | N
Fault Status | CONTROLLER_FAULT_STATUS | 0x000000E2 | 13:4 | RESERVED | R | 0000h | Reserved |  | Y
Fault Status | CONTROLLER_FAULT_STATUS | 0x000000E2 | 3 | WATCHDOG_FAULT | R | 0b | indicates Watchdog fault |  | N
Fault Status | CONTROLLER_FAULT_STATUS | 0x000000E2 | 2 | STL_ENABLE_STATUS | R | 0b | STL Enable Status |  | N
Fault Status | CONTROLLER_FAULT_STATUS | 0x000000E2 | 1 | STL_STATUS | R | 0b | STL Status |  | N
Fault Status | CONTROLLER_FAULT_STATUS | 0x000000E2 | 0 | APP_RESET | R | 0000h | App Reset |  | N
System Status | ALGO_STATUS | 0x000000E4 | 31:16 | VOLT_MAG | R | 0000h | 16-bit value indicating applied Modulation index. Modulation index applied = VOLT_MAG * 100 / 32768 % |  | N
System Status | ALGO_STATUS | 0x000000E4 | 15:4 | DUTY_CMD | R | 000h | 12-bit value indicating decoded Duty command in PWM/Analog mode DUTY_CMD (%) = DUTY_CMD/4096 * 100%. |  | N
System Status | ALGO_STATUS | 0x000000E4 | 3 | RESERVED | R | 0b |  |  | Y
System Status | ALGO_STATUS | 0x000000E4 | 2 | SYS_ENABLE_FLAG | R | 0b | 1 indicates GUI can control the register 0 indicates GUI is still copying default parameters from shadow memory |  | N
System Status | ALGO_STATUS | 0x000000E4 | 1:0 | RESERVED | R | 000b | Reserved |  | Y
System Status | MTR_PARAMS | 0x000000E6 | 31:24 | MOTOR_R | R | 00h | 8-bit value indicating MPET measured Motor Resistance |  | N
System Status | MTR_PARAMS | 0x000000E6 | 23:16 | MOTOR_BEMF_CONST | R | 00h | 8-bit value indicating MPET measured BEMF constant |  | N
System Status | MTR_PARAMS | 0x000000E6 | 15:8 | MOTOR_L | R | 00h | 8-bit value indicating MPET measured Motor Inductance |  | N
System Status | MTR_PARAMS | 0x000000E6 | 7:0 | RESERVED | R | 00h | Reserved |  | Y
System Status | ALGO_STATUS_MPET | 0x000000E8 | 31 | MPET_R_STATUS | R | 0b | Indicates status of Resistance measurement |  | N
System Status | ALGO_STATUS_MPET | 0x000000E8 | 30 | MPET_L_STATUS | R | 0b | Indicates status of Inductance measurement |  | N
System Status | ALGO_STATUS_MPET | 0x000000E8 | 29 | MPET_KE_STATUS | R | 0b | Indicates status of BEMF constant measurement |  | N
System Status | ALGO_STATUS_MPET | 0x000000E8 | 28 | MPET_MECH_STATUS | R | 0b | Indicates status of mechanical parameter measurement |  | N
System Status | ALGO_STATUS_MPET | 0x000000E8 | 27:24 | MPET_PWM_FREQ | R | 0000b | 4-bit value indicating MPET recommended PWM switching frequency based on electrical time constant |  | N
System Status | ALGO_STATUS_MPET | 0x000000E8 | 23:0 | RESERVED | R | 0000000h | Reserved |  | Y
Device Control | ALGO_CTRL1 | 0x000000EA | 31 | EEPROM_WRT | R/W | 0b | Write the configuration to EEPROM |  | N
Device Control | ALGO_CTRL1 | 0x000000EA | 30 | EEPROM_READ | R/W | 0b | Read the default configuration from EEPROM |  | N
Device Control | ALGO_CTRL1 | 0x000000EA | 29 | CLR_FLT | W | 0b | Clears all faults |  | N
Device Control | ALGO_CTRL1 | 0x000000EA | 28 | CLR_FLT_RETRY_COUNT | W | 0b | Clears fault retry count |  | N
Device Control | ALGO_CTRL1 | 0x000000EA | 27:20 | EEPROM_WRITE_ACCESS_KEY | W | 0x00h | EEPROM write access key for register DEVICE_CONFIG1 |  | Y
Device Control | ALGO_CTRL1 | 0x000000EA | 19:11 | FORCED_ALIGN_ANGLE | W | 000h | 9-bit value (in degrees) used during forced Align state ( FORCE_ALIGN_EN = 1) Angle applied = FORCED_ALIGN_ANGLE % 360deg |  | N | No scaling, it is in degrees. Maximum value is 359
Device Control | ALGO_CTRL1 | 0x000000EA | 10 | WATCHDOG_TICKLE | R/W | 0b | RAM bit to tickle watchdog in I2C mode. This bit should be written 1 by external controller every EXT_WDT_CFG. The MCF will reset this bit |  | N
Device Control | ALGO_CTRL1 | 0x000000EA | 9:0 | RESERVED | W | 000h | Reserved |  | Y
Algorithm Control | ALGO_DEBUG1 | 0x000000EC | 31 | OVERRIDE | W | 0b | Use to control the SPD_CTRL bits. If OVERRIDE = '1', speed command can be written by the user through serial interface. | 0b = SPEED_CMD using Analog/PWM mode 1b = SPEED_CMD using SPD_CTRL[11:0] | N
Algorithm Control | ALGO_DEBUG1 | 0x000000EC | 30:16 | DIGITAL_SPEED_CTRL | W | 000h | Digital Speed Control If OVERRIDE = 0b1, then SPEED_CMD is control using DIGITAL_SPEED_CTRL |  | N
Algorithm Control | ALGO_DEBUG1 | 0x000000EC | 15 | CLOSED_LOOP_DIS | W | 0b | Use to disable Closed loop | 0b = Enable Closed Loop 1b = Disable Closed loop, motor commutation in open loop | N
Algorithm Control | ALGO_DEBUG1 | 0x000000EC | 14 | FORCE_ALIGN_EN | W | 0b | Force Align State Enable | 1b = Enable Force Align state, device stays in align state if MTR_STARTUP is selected as ALIGN or DOUBLE ALIGN 0b = Disable Force Align state, device comes out of align state if MTR_STARTUP is selected as ALIGN or DOUBLE ALIGN | N
Algorithm Control | ALGO_DEBUG1 | 0x000000EC | 13 | FORCE_SLOW_FIRST_CYCLE_EN | W | 0b | Force Slow First Cycle Enable | 1b = Enable Force Slow First Cycle state, device stays in slow first cycle state if MTR_STARTUP is selected as SLOW FIRST CYCLE 0b = Disable Force Slow First Cycle state, device comes out of slow first cycle state if MTR_STARTUP is selected as SLOW FIRST CYCLE | N
Algorithm Control | ALGO_DEBUG1 | 0x000000EC | 12 | FORCE_IPD_EN | W | 0b | Force IPD Enable | 1b = Enable Force IPD state, device stays in IPD state if MTR_STARTUP is selected as IPD 0b = Disable Force IPD state, device comes out of IPD state if MTR_STARTUP is selected as IPD | N
Algorithm Control | ALGO_DEBUG1 | 0x000000EC | 11 | FORCE_ISD_EN | W | 0b | Force ISD enable | 1b = Enable Force ISD state, device stays in ISD state if ISD_EN is set 0b = Disable Force ISD state, device comes out of ISD state if ISD_EN is set | N
Algorithm Control | ALGO_DEBUG1 | 0x000000EC | 10 | FORCE_ALIGN_ANGLE_SRC_SEL | W | 0b | Force Align Angle State Source Select | 1b = Force Align Angle defined by FORCED_ALIGN_ANGLE 0b = Force Align Angle defined by ALIGN_ANGLE | N
Algorithm Control | ALGO_DEBUG1 | 0x000000EC | 9:0 | FORCE_IQ_REF_SPEED_LOOP_DIS | W | 000h | Sets IQ Ref (% of BASE_CURRENT) when speed loop is disabled If SPEED_LOOP_DIS = 0b1, then Iq_ref is control using IQ_REF_SPEED_LOOP_DIS iqRef = (FORCE_IQ_REF_SPEED_LOOP_DIS /500) * BASE_CURRENT if FORCE_IQ_REF_SPEED_LOOP_DIS < 500 (FORCE_IQ_REF_SPEED_LOOP_DIS - 1024)/500 * BASE_CURRENT if FORCE_IQ_REF_SPEED_LOOP_DIS > 512 Valid values are 0 to 500 and 512 to 1000 |  | N
Algorithm Control | ALGO_DEBUG2 | 0x000000EE | 31 | RESERVED | W | 0b | Reserved |  | Y
Algorithm Control | ALGO_DEBUG2 | 0x000000EE | 30:28 | FORCE_RECIRCULATE_STOP_SECTOR | W | 000b | use to do the recirculation at specific sector during force motor stop condition | 000b = The last sector before stop condition 001b = Sector1 010b = Sector2 011b = Sector3 100b = Sector4 101b = Sector5 110b = Sector6 111b = The last sector before stop condition | N
Algorithm Control | ALGO_DEBUG2 | 0x000000EE | 27 | FORCE_RECIRCULATE_STOP_EN | W | 000b | Force recirculate stop Enable | 0b = Enable Force recirculate stop 1b = Disable Force recirculate stop | N
Algorithm Control | ALGO_DEBUG2 | 0x000000EE | 26 | CURRENT_LOOP_DIS | W | 0b | Use to control the FORCE_VD_CURRENT_LOOP_DIS and FORCE_VQ_CURRENT_LOOP_DIS. If CURRENT_LOOP_DIS = '1', Current loop and speed loop is disabled | 0b = Enable Current Loop 1b = Disable Current Loop | N
Algorithm Control | ALGO_DEBUG2 | 0x000000EE | 25:16 | FORCE_VD_CURRENT_LOOP_DIS | W | 000h | Sets Vd when current loop speed loop are disabled If CURRENT_LOOP_DIS = 0b1, then Vd is control using FORCE_VD_CURRENT_LOOP_DIS mdRef = (FORCE_VD_CURRENT_LOOP_DIS /500) if FORCE_VD_CURRENT_LOOP_DIS < 500 (FORCE_VD_CURRENT_LOOP_DIS - 1024)/500 if FORCE_VD_CURRENT_LOOP_DIS > 512 Valid values: 0 to 500 and 512 to 1000 |  | N
Algorithm Control | ALGO_DEBUG2 | 0x000000EE | 15:6 | FORCE_VQ_CURRENT_LOOP_DIS | W | 000h | Sets Vq when current loop speed loop are disabled If CURRENT_LOOP_DIS = 0b1, then Vq is control using FORCE_VQ_CURRENT_LOOP_DIS mqRef = (FORCE_VQ_CURRENT_LOOP_DIS /500) if FORCE_VQ_CURRENT_LOOP_DIS < 500 (FORCE_VQ_CURRENT_LOOP_DIS - 1024)/500 if FORCE_VQ_CURRENT_LOOP_DIS > 512 Valid values: 0 to 500 and 512 to 1000 |  | N
Algorithm Control | ALGO_DEBUG2 | 0x000000EE | 5 | MPET_CMD | W | 0b | Initiates motor parameter measurement routine when set to 1 |  | N
Algorithm Control | ALGO_DEBUG2 | 0x000000EE | 4 | MPET_R | W | 0b | Enables motor resistance measurement during motor parameter measurement routine | 1b = Enable Motor Resistance measurement during motor parameter measurement routine 0b = Disables Motor Resistance measurement during motor parameter measurement routine | N
Algorithm Control | ALGO_DEBUG2 | 0x000000EE | 3 | MPET_L | W | 0b | Enables motor inductance measurement during motor parameter measurement routine | 1b = Enable Motor Inductance measurement during motor parameter measurement routine 0b = Disables Motor Inductance measurement during motor parameter measurement routine | N
Algorithm Control | ALGO_DEBUG2 | 0x000000EE | 2 | MPET_KE | W | 0b | Enables motor BEMF constant measurement during motor parameter measurement routine | 1b = Enable Motor BEMF constant measurement during motor parameter measurement routine 0b = Disables Motor BEMF constant measurement during motor parameter measurement routine | N
Algorithm Control | ALGO_DEBUG2 | 0x000000EE | 1 | MPET_MECH | W | 0b | Enables motor mechanical parameter measurement during motor parameter measurement routine | 1b = Enable Motor mechanical parameter measurement during motor parameter measurement routine 0b = Disables Motor mechanical parameter measurement during motor parameter measurement routine | N
Algorithm Control | ALGO_DEBUG2 | 0x000000EE | 0 | MPET_WRITE_SHADOW | W | 0b | Write measured parameters to shadow register when set to 1 |  | N
Algorithm Control | CURRENT_PI | 0x000000F0 | 31:16 | CURRENT_LOOP_KI | R | 000h | 10 bit for current loop ki Same Scaling as CURR_LOOP_KI |  | N
Algorithm Control | CURRENT_PI | 0x000000F0 | 15:0 | CURRENT_LOOP_KP | R | 000h | 10 bit for current loop kp Same Scaling as CURR_LOOP_KP |  | N
Algorithm Control | SPEED_PI | 0x000000F2 | 31:16 | SPEED_LOOP_KI | R | 000h | 10 bit for Speed loop ki Same Scaling as SPD_LOOP_KI |  | N
Algorithm Control | SPEED_PI | 0x000000F2 | 15:0 | SPEED_LOOP_KP | R | 000h | 10 bit for Speed loop kp Same Scaling as SPD_LOOP_KP |  | N
Algorithm Control | DAC_1 | 0x000000F4 | 31:21 | RESERVED | R | 000h | Reserved |  | Y
Algorithm Control | DAC_1 | 0x000000F4 | 20:17 | DACOUT1_ENUM_SCALING | W | 1000b | Multiplication Factor for DACOUT1 Algorithm Variable extracted from the address contained in DACOUT1_VAR_ADDR multiplied with 2^DACOUT1_ENUM_SCALING. DACOUT1_ENUM_SCALING comes into effect only if DACOUT1_SCALING is zero |  | N
Algorithm Control | DAC_1 | 0x000000F4 | 16:13 | DACOUT1_SCALING | W | 1000b | Scaling factor for DACOUT1 Algorithm Variable extracted from the address contained in DACOUT1_VAR_ADDR scaled with DACOUT1_SCALING / 8. Actual voltage depends on DACOUT1_UNIPOLAR. If DACOUT1_UNIPOLAR = 1, 0V == 0pu of algorithmVariable * DACOUT1_SCALING / 8, 3V == 1pu of algorithmVariable * DACOUT1_SCALING / 8 If DACOUT1_UNIPOLAR = 0, 0V == -1pu of algorithmVariable * DACOUT1_SCALING / 8, 3V == 1pu of algorithmVariable * DACOUT1_SCALING / 8 | 0000b = Treated s Enum with max value being 31 0001b = 1 / 8 0010b = 2 / 8 0011b = 3 / 8 0100b = 4 / 8 0101b = 5 / 8 0110b = 6 / 8 0111b = 7 / 8 1000b = 8 / 8 1001b = 9 / 8 1010b = 10 / 8 1011b = 11 / 8 1100b = 12 / 8 1101b = 13 / 8 1110b = 14 / 8 1111b = 15 / 8 | N
Algorithm Control | DAC_1 | 0x000000F4 | 12 | DACOUT1_UNIPOLAR | W | 0b | Configures output of DACOUT1 If DACOUT1_UNIPOLAR = 1, 0V == 0pu of algorithmVariable * DACOUT1_SCALING / 16, 3V == 1pu of algorithmVariable * DACOUT1_SCALING / 16 If DACOUT1_UNIPOLAR = 0, 0V == -1pu of algorithmVariable * DACOUT1_SCALING / 16, 3V == 1pu of algorithmVariable * DACOUT1_SCALING / 16 | 0b = Bipolar (Offset of 1.5 V) 1b = Unipolar (No Offset) | N
Algorithm Control | DAC_1 | 0x000000F4 | 11:0 | DACOUT1_VAR_ADDR | R/W | 000h | 12-bit address of variable to be monitored |  | N
Algorithm Control | DAC_2 | 0x000000F6 | 31:23 | RESERVED | R | 000h | Reserved |  | Y
Algorithm Control | DAC_2 | 0x000000F6 | 22:19 | DACOUT2_ENUM_SCALING | W |  | Multiplication Factor for DACOUT2 Algorithm Variable extracted from the address contained in DACOUT2_VAR_ADDR multiplied with 2^DACOUT2_ENUM_SCALING. DACOUT2_ENUM_SCALING comes into effect only if DACOUT2_SCALING is zero |  | N
Algorithm Control | DAC_2 | 0x000000F6 | 18:15 | DACOUT2_SCALING | W | 1000b | Scaling factor for DACOUT2 Algorithm Variable extracted from the address contained in DACOUT2_VAR_ADDR scaled with DACOUT2_SCALING / 8. Actual voltage depends on DACOUT2_UNIPOLAR. If DACOUT2_UNIPOLAR = 1, 0V == 0pu of algorithmVariable * DACOUT2_SCALING / 8, 3V == 1pu of algorithmVariable * DACOUT2_SCALING / 8 If DACOUT2_UNIPOLAR = 0, 0V == -1pu of algorithmVariable * DACOUT2_SCALING / 8, 3V == 1pu of algorithmVariable * DACOUT2_SCALING / 8 | 0000b = Treated s Enum with max value being 31 0001b = 1 / 8 0010b = 2 / 8 0011b = 3 / 8 0100b = 4 / 8 0101b = 5 / 8 0110b = 6 / 8 0111b = 7 / 8 1000b = 8 / 8 1001b = 9 / 8 1010b = 10 / 8 1011b = 11 / 8 1100b = 12 / 8 1101b = 13 / 8 1110b = 14 / 8 1111b = 15 / 8 | N
Algorithm Control | DAC_2 | 0x000000F6 | 14 | DACOUT2_UNIPOLAR | W | 0b | Configures output of DACOUT2 If DACOUT2_UNIPOLAR = 1, 0V == 0pu of algorithmVariable * DACOUT2_SCALING / 16, 3V == 1pu of algorithmVariable * DACOUT2_SCALING / 16 If DACOUT2_UNIPOLAR = 0, 0V == -1pu of algorithmVariable * DACOUT2_SCALING / 16, 3V == 1pu of algorithmVariable * DACOUT2_SCALING / 16 | 0b = Bipolar (Offset of 1.5 V) 1b = Unipolar (No Offset) | N
Algorithm Control | DAC_2 | 0x000000F6 | 0:13 | DACOUT2_VAR_ADDR | R/W | 00h | 14-bit address of variable to be monitored |  | N
Algorithm Variables | SPEED_REF_CLOSED_LOOP | 0x5D2 | 31:0 | SPEED_REF_CLOSED_LOOP | R | 00000000h | 32-bit value indicating reference for speed loop Speed Reference in closed loop (Hz) = (SPEED_REF_CLOSED_LOOP/ 2^27) * max_Speed- In Hz |  | N |  | Can go negative
Algorithm Variables | VM_VOLTAGE | 0x474 | 31:0 | VM_VOLTAGE | R | 00000000h | 32-bit value indicating dc bus voltage DC Bus Voltage = VM_VOLTAGE * 60 / 2^27 |  | N
Algorithm Variables | VOLTAGE_GAIN_FEEDBACK | 0x472 | 15:0 | VOLTAGE_GAIN_FEEDBACK | R | 0000h | 16-bit value indicating voltage gain | 00b = 60V 01b = 30V 10b = 15V | N
Algorithm Variables | CSA_GAIN_FEEDBACK | 0x468 | 15:0 | CSA_GAIN_FEEDBACK | R | 0000h | 16-bit value indicating current sense gain | 00b = MAX_CSA_GAIN * 8 01b = MAX_CSA_GAIN * 4 10b = MAX_CSA_GAIN * 2 11b = MAX_CSA_GAIN * 1 | N
Algorithm Variables | PHASE_VOLTAGE_VA | 0x47A | 31:0 | PHASE_VOLTAGE_VA | R | 00000000h | 32-bit value indicating Phase Voltage Va during ISD Phase A voltage = PHASE_VOLTAGE_VA * 60 / (sqrt(3) * 2^27) |  | N |  | Can go negative
Algorithm Variables | PHASE_VOLTAGE_VB | 0x47C | 31:0 | PHASE_VOLTAGE_VB | R | 00000000h | 32-bit value indicating Phase Voltage Vb during ISD Phase B voltage = PHASE_VOLTAGE_VB * 60 / (sqrt(3) * 2^27) |  | N |  | Can go negative
Algorithm Variables | PHASE_VOLTAGE_VC | 0x47E | 31:0 | PHASE_VOLTAGE_VC | R | 00000000h | 32-bit value indicating Phase Voltage Vc during ISD Phase C voltage = PHASE_VOLTAGE_VC * 60 / (sqrt(3) * 2^27) |  | N |  | Can go negative
Algorithm Variables | ID_REF_CLOSED_LOOP | 0x604 | 31:0 | ID_REF_CLOSED_LOOP | R | 00000000h | 32-bit value indicating Id_ref for flux loop idRefClosedLoop = (ID_REF_CLOSED_LOOP / 2^27) * Base_Current/8 |  | N |  | Can go negative
Algorithm Variables | IQ_REF_CLOSED_LOOP | 0x606 | 31:0 | IQ_REF_CLOSED_LOOP | R | 00000000h | 32-bit value indicating Iq_ref for torque loop iqRefClosedLoop = (IQ_REF_CLOSED_LOOP / 2^27) * Base_Current/8 |  | N |  | Can go negative
Algorithm Variables | ID | 0x4E2 | 31:0 | ID | R | 00000000h | 32-bit value indicating estimated Id id = (ID / 2^27) * Base_Current/8 |  | N |  | Can go negative
Algorithm Variables | IQ | 0x4E4 | 31:0 | IQ | R | 00000000h | 32-bit value indicating estimated Iq iq = (IQ / 2^27) * Base_Current/8 |  | N |  | Can go negative
Algorithm Variables | VD | 0x4E6 | 31:0 | VD | R | 00000000h | 32-bit value indicating applied Vd vd = (VD / 2^27) * 60 / sqrt(3) |  | N |  | Can go negative
Algorithm Variables | VQ | 0x4E8 | 31:0 | VQ | R | 00000000h | 32-bit value indicating applied Vq vq = (VQ / 2^27) * 60 / sqrt(3) |  | N |  | Can go negative
Algorithm Variables | IALPHA | 0x4D2 | 31:0 | IALPHA | R | 00000000h | 32-bit value indicating calculated IALPHA iAlpha = (IALPHA / 2^27) * Base_Current/8 |  | N |  | Can go negative
Algorithm Variables | IBETA | 0x4D4 | 31:0 | IBETA | R | 00000000h | 32-bit value indicating calculated IBETA iBeta = (IBETA / 2^27) * Base_Current/8 |  | N |  | Can go negative
Algorithm Variables | VALPHA | 0x4D6 | 31:0 | VALPHA | R | 00000000h | 32-bit value indicating calculated VALPHA vAlpha = (VALPHA / 2^27) * 60 / sqrt(3) |  | N |  | Can go negative
Algorithm Variables | VBETA | 0x4D8 | 31:0 | VBETA | R | 00000000h | 32-bit value indicating calculated VBETA vBeta = (VBETA / 2^27) * 60 / sqrt(3) |  | N |  | Can go negative
Algorithm Variables | BUS_CURRENT | 0x410 | 31:0 | BUS_CURRENT | R | 00000000h | 32-bit value indicating bus current iBus = (BUS_CURRENT / 2^27) * Base_Current/8 |  | N |  | Can go negative
Algorithm Variables | IPD_STATE | 0x6BE | 15:0 | IPD_STATE | R | 00000000h | 16-bit value indicating current IPD state | 0000b = IPD_INIT 0001b = IPD_VECTOR_CONFIG 0010b = IPD_RUN 0011b = IPD_SLOW_RISE_CLOCK 0100b = IPD_SLOW_FALL_CLOCK 0101b = IPD_WAIT_CURRENT_DECAY 0110b = IPD_GET_TIMES 0111b = IPD_SET_NEXT_VECTOR 1000b = IPD_CALC_SECTOR_RISE 1001b = IPD_CALC_ROTOR_POSITION 1010b = IPD_CALC_ANGLE 1011b = IPD_COMPLETE 1100b = IPD_FAULT | N
Algorithm Variables | ISD_STATE | 0x680 | 15:0 | ISD_STATE | R | 00000000h | 16-bit value indicating current ISD state | 000b = ISD_INIT 001b = ISD_MOTOR_STOP_CHECK 010b = ISD_ESTIM_INIT 011b = ISD_RUN_MOTOR_CHECK 100b = ISD_MOTOR_DIRECTION_CHECK 101b = ISD_COMPLETE 110b = ISD_FAULT | N
Algorithm Variables | ALGORITHM_STATE | 0x190 | 15:0 | ALGORITHM_STATE | R | 00000000h | 16-bit value indicating current state of device | 00000b = MOTOR_IDLE 00001b = MOTOR_ISD 00010b = MOTOR_TRISTATE 00011b = MOTOR_BRAKE_ON_START 00100b = MOTOR_IPD 00101b = MOTOR_SLOW_FIRST_CYCLE 00110b = MOTOR_ALIGN 00111b = MOTOR_OPEN_LOOP 01000b = MOTOR_CLOSED_LOOP_UNALIGNED 01001b = MOTOR_CLOSED_LOOP_ALIGNED 01010b = MOTOR_CLOSED_LOOP_ACTIVE_BRAKING 01011b = MOTOR_SOFT_STOP 01100b = MOTOR_RECIRCULATE_STOP 01101b = MOTOR_BRAKE_ON_STOP 01110b = MOTOR_FAULT 01111b = MOTOR_MPET_MOTOR_STOP_CHECK 10000b = MOTOR_MPET_MOTOR_STOP_WAIT 10001b = MOTOR_MPET_MOTOR_BRAKE 10010b = MOTOR_MPET_ALGORITHM_PARAMETERS_INIT 10011b = MOTOR_MPET_RL_MEASURE 10100b = MOTOR_MPET_KE_MEASURE 10101b = MOTOR_MPET_STALL_CURRENT_MEASURE 10110b = MOTOR_MPET_TORQUE_MODE 10111b = MOTOR_MPET_DONE 11000b = MOTOR_MPET_FAULT | N
Algorithm Variables | PHASE_CURRENT_A | 0x440 | 31:0 | PHASE_CURRENT_A | R | 00000000h | 32-bit value indicating measured current on Phase A iA = (PHASE_CURRENT_A / 2^27) * Base_Current/8 |  | N |  | Can go negative
Algorithm Variables | PHASE_CURRENT_B | 0x442 | 31:0 | PHASE_CURRENT_B | R | 00000000h | 32-bit value indicating measured current on Phase B iB = (PHASE_CURRENT_B / 2^27) * Base_Current/8 |  | N |  | Can go negative
Algorithm Variables | PHASE_CURRENT_C | 0x444 | 31:0 | PHASE_CURRENT_C | R | 00000000h | 32-bit value indicating measured current on Phase C iC = (PHASE_CURRENT_C / 2^27) * Base_Current/8 |  | N |  | Can go negative
Algorithm Variables | IPD_ANGLE | 0x702 | 31:0 | IPD_ANGLE | R | 00000000h | 32-bit value indicating measured IPD angle ipdAngle = (IPD_ANGLE / 2^27) * 360 (Degree) |  | N |  | Can go negative. Please wrap it between 0deg and 360deg
Algorithm Variables | ISD_SPEED | 0x68A | 31:0 | ISD_SPEED | R | 00000000h | 32-bit value indicating calculated speed during ISD state isdSpeed = (ISD_SPEED / 2^27) * max_Speed- In Hz |  | N |  | Can go negative
Algorithm Variables | SPEED_REF_OPEN_LOOP | 0x53C | 31:0 | SPEED_REF_OPEN_LOOP | R | 00000000h | 32-bit value indicating Open Loop Speed openLoopSpeedRef = (SPEED_REF_OPEN_LOOP / 2^27) * max_Speed- In Hz |  | N |  | Can go negative
Algorithm Variables | IQ_REF_OPEN_LOOP | 0x54C | 31:0 | IQ_REF_OPEN_LOOP | R | 00000000h | 32-bit value indicating Open Loop Current Reference iqRefOpenLoop = (IQ_REF_OPEN_LOOP / 2^27) * Base_Current/8 |  | N |  | Can go negative
Algorithm Variables | IQ_REF_ROTOR_ALIGN | 0x524 | 31:0 | IQ_REF_ROTOR_ALIGN | R | 00000000h | 32-bit value indicating Align Current Reference iqRefRotorAlign = (IQ_REF_ROTOR_ALIGN / 2^27) * Base_Current/8 |  | N |  | Can go negative
Algorithm Variables | ED | 0x748 | 31:0 | ED | R | 00000000h | 32-bit value indicating estimated ED Ed = (ED / 2^27) * 60 / sqrt(3) |  | N |  | Can go negative
Algorithm Variables | EQ | 0x74A | 31:0 | EQ | R | 00000000h | 32-bit value indicating estimated EQ Eq = (EQ / 2^27) * 60 / sqrt(3) |  | N |  | Can go negative
Algorithm Variables | THETA_EST | 0x75C | 31:0 | THETA_EST | R | 00000000h | 32-bit value indicating estimated rotor angle estimatedAngle = (THETA_EST / 2^27)*360 (Degree) |  | N |  | Can go negative
Algorithm Variables | SPEED_FDBK | 0x758 | 31:0 | SPEED_FDBK | R | 00000000h | 32-bit value indicating estimated rotor speed estimatedSpeed = (SPEED_FDBK / 2^27)*MAXIMUM_SPEED_HZ |  | N |  | Can go negative
Algorithm Variables | SIN_COMMUTATION_ANGLE | 0x4B6 | 31:0 | SIN_COMMUTATION_ANGLE | R | 00000000h | 32-bit value indicating sine of commutation Angle sinCommutationAngle = (SIN_COMMUTATION_ANGLE / 2^27) |  | N |  | Can go negative
Algorithm Variables | COS_COMMUTATION_ANGLE | 0x4B8 | 31:0 | COS_COMMUTATION_ANGLE | R | 00000000h | 32-bit value indicating cosine of commutation Angle cosCommutationAngle = (COS_COMMUTATION_ANGLE / 2^27) |  | N |  | Can go negative
Algorithm Variables | FG_SPEED_FDBK | 0x196 | 31:0 | FG_SPEED_FDBK | R | 00000000h | 32-bit value indicating estimated rotor speed estimatedSpeed = (FG_SPEED_FDBK / 2^27)*MAXIMUM_SPEED_HZ |  | N |  | Can go negative