## ReadMe
For more information on structuring regsiter content for use with automation tools see the wiki.
For more information on data sheet rules and guidelines, go to the Data Sheet Improvement site where you can find the Data Sheet Standard, Writing and Editing Guidelines, and more.
Fastlane Markup | XML Element | Comment | Enumerations: If you copy the entire cell below, it will give you properly formatted enumerations for the given number of enumerations. All you have to do is insert the enumeration description after the = symbol.
#over# #/over# | Active low (overbar) | Must have closing tag because the overline (active low) may not apply to the enitre word. | Binary enums for easy copy-paste | Hex enums for easy copy-paste
ohm | ohm symbol (Ω) | If ohm is the last word or symbol of an enumeration, spell out the word (ex: 0b = 23 ohm) | 0b = 1b = | 0h = 1h =
#br# | Break (br) | Do not use hard breaks (alt+enter) or merged/split cells to show new lines of text; this formatting does not translate well into DocZone XML. If you need a new line of text, use the markup. | 00b = 01b = 10b = 11b = | 0h = 1h = 2h = 3h =
&amp; | & | Not recommended in most cases; TI writing guidelines are to spell out "and" instead of using ampersand symbol. By design, Fastlane automatically converts & to and. Please check your output to make sure this format is ok. | 000b = 001b = 010b = 011b = 100b = 101b = 110b = 111b = | 0h = 1h = 2h = 3h = 4h = 5h = 6h = 7h =
xb or xh = value (see enums to the right) | Para with role set to enum | Enumerations are the values that a bit can have. You do not have to list all possible values for the bit, only those you want to see in the document. Enumerations should be in the form: 1b = enabled, 0b = disabled). This markup corresponds to the enumerated values in IP-XACT. In PDF outputs, enums are printed on a new line of text to make it easier for customers to read. The cells to the right can be copied and pasted into the Bit Enumerations column without additional markup. If enumerations are included in the bit description column, the following markup must be used: #enum#0b = value#/enum# | 0000b = 0001b = 0010b = 0011b = 0100b = 0101b = 0110b = 0111b = 1000b = 1001b = 1010b = 1011b = 1100b = 1101b = 1110b = 1111b = | 0h = 1h = 2h = 3h = 4h = 5h = 6h = 7h = 8h = 9h = Ah = Bh = Ch = Dh = Eh = Fh =
Symbols | Do not cut and paste symbols. Fastlane requires the symbol to be in the Excel Symbol font. Cut and paste can remove the font.
Subscript Superscript | The best practice for formatting subscript and superscript in text is to open the Font menu to turn on the formatting. Type the text to be formatted and then use the Font menu to turn off the formatting. Typing the text first and then highlighting that text to apply formatting can result in formatting errors and is not recommended.
Spreadsheet definitions and rules |  |  | General notes and guidelines
IP and Register Descriptions Tab |  |  | Register reset values are automatically calculated by the automation tools.
IP | Definition: This field is the name of the IP, module, address block, or group of registers as applicable. In the DocZone XML output, the IP results in a section with a group of register subsections. |  | Start with this file. Product lines can then add their own columns and information in any order to customize the template. As long as the columns from the original FastLane template are included, the automation tools should work (as long as formatting rules for markup and symbols are followed).
| Rules: Use underscores ( _ ) instead of spaces. This text outputs in all capital letters. |  | Do not merge cells in this document. Use the break markup (#br#) to break text to a new line.
IP description | Definition: This field is a general description for all the registers in this IP. |  | Filter support is limited to the register level only. Internal registers or bits can be toggled to reserved in the output files (registers or bits are converted to reserved; internal information is only in spreadhseet). A master template for your device set can be created if these two means of filtering are not sufficient. If you create a master file, before using the automation, save out a unique template for each device set and use that file to run through the automation. Bit-level or other filters will not be supported.
Rules: The output is a single paragraph but lines of text can be broken up using line break markup.
IP base address | Definition: Optional. Use if more convenient than the register address option, or if it suits your use case. This value is assumed to be 0 if it is not given.
| Rules: |  | The Bit Descriptions tab must be filled in completely for the automation to work. Use the IP and Reigster Descriptions tab for more details at the IP or Register level.
Register Acronym Name | Definition: This field is the shortened register name (for example: DEV_ID with full name [register short description] Device ID) |  | All addresses, offsets, resets, and enumerations that are in hex or binary must use one of the approved formatting options. For hex, use 0x00 or 0h. For binary, use 00b.
Rules: Use underscores ( _ ) instead of spaces. This text will output in all capital letters. Register acronyms must be unique within an IP.
Register short description | Definition: This description is a very short register description or is typically a spelled out version of the register acronym name (ex: Device ID for acronym DEV_ID).
Rules: Keep this description short as it is used in space-contstrained tables.
Register offset | Definition: This is the offset from the IP base address.
Rules:
Register address | Definition: Optional. This field is the IP base address plus the register offset. This field may be used instead of the IP base address and Register offset. If those fields are used, this field is ignored.
Rules:
Register Description | Definition: This description is used differently than the register short description entry. This descriptin can be an expansion of the short description. It can list reset states or projection information. The content in this description applies to all bits in that register.
Rules: The output is a single paragraph but lines of text can be broken up using the line break markup.
Reserved Register? | Definition: Setting this field to Y defaults the register to RESERVED and excludes the register from the IP-XACT and DocZone XML outputs.
Rules: Use this option to exclude internal information from the outputs. If an internal DocZone PDF is needed; use the register filter option and set internal content to filter1.
Array Size | Definition: Optional. If you have multiple registers in sequence that are exactly the same (except for 1 or more variables), you can use an array. The documentation will show these as XYZ_y where y is the number in the sequence, starting with 0.
Rules: Arrays of length 0 and 1 are interpreted as a single register. Standard array text is added to all register legends for all IP sections if at least one IP has an array.
Register Filter | Definition: Use this column to apply DocZone filters at the register level.
Rules: Set internal content to filter1. Enter filter numbers the same way as they are entered in DocZone XML; no spaces between text or commas. Ex: filter2,filter3. For more information on DocZone filters, see the wiki (https://doczone.dal.design.ti.com/index.php/Filters).
Bit Descriptions Tab
IP | Definition: See definition above. This field is repeated in the Bit Descriptions tab for the automation because using the template without using the IP and Register Descriptions tab is possible. It is also possible to have the same register name in multiple IP. This field is used to ensure the proper bit descriptions are included with the proper IP and register.
Rules: Use underscores ( _ ) instead of spaces. This text outputs in all capital letters.
Register Acroynm Name | Definition: This field is the shortened register name (for example: DEV_ID with full name Device ID)
Rules: Use underscores ( _ ) instead of spaces. This text outputs in all capital letters.
Register address | Definition: Same as Register address in the Register Descriptions tab.
Rules: Required if only using Bit Descriptions tab.
Bit field number | Definition: Bit number for individual register bits or groups of register bits.
Rules: For bit fields that span multiple bits, use a hyphen or colon to show the bit range starting with the MSB and ending with the LSB (for example 3-0 or 3:0). Delete uneeded rows.
Bit field name | Definition: Name of each individual bit or group of bits. Note: To keep the spreadsheet simple but also allow for unique bit names, the Bit field name is getting converted into the displayName in the IP-XACT. For example, a bit field name of LDO1_VOUT[3:0] is in the IP-XACT as the Name LDO1_VOUT_3:0 and as the displayName LDO1_VOUT[3:0].
Rules: Use underscores ( _ ) instead of spaces. Bit names within a register must be unique. For individual bits with the name Reserved use an _# on the end. Automation will remove this in the document. Names and displayNames in the IP-XACT output will always be the same unless the name does not comply with IP-XACT standard rules. In that case, the displayName will be left as original and the Name will be converted to be compliant with the standard. The DocZone output will always use the bit displayName.
Bit access type | Definition: This field is for the access type for each bit field.
Rules: Complex access types are allowed and the automation automatically creates a legend for each IP. Use standard and consistent formatting for access types (see http://tis.dal.design.ti.com/demo/Register_Bit_Field_Types.xls). To make sure your access type is compatible with the tool, use the dropdown menu or copy and paste the access type from the list at the end of this table.
Bit reset value | Definition: Value of the bit on reset. Could be the default value of the bit, depending on your use case.
Rules: For OTP and EEPROM bits or bits with other factors that determine the reset value, use an X. Include the reason for a reset value of X in the bit description. The register reset value is then X.
Bit description | Definition: Use this field to describe the function or purpose of each bit.
Rules: If the bit has different settings, use the bit enumerations column to list out settings.
Bit enumerations | Definition: Individual values the bit can have, along with the meaning of the value.
Rules: See enumerations in the Fastlane markup section above. Values in hex must be in the form of 0xZY or ZYh (ex: 0xD8 or D8h), values in binary must be in the form of Nb (ex: 1b or 111b) otherwise the values are assumed to be plain text if the value is not a valid binary, hex, or decimal number. Additional equals symbols (=) can be used in an enumeration (ex: 1b = Slot period = 3 ms). Best practice is to use = instead of colon (:) in enumerations (ex 1b = 3 ms preferred over 1b : 3 ms). If xb : value is used, Fastlane converts the : to =. For complex enumerations (additional equals), the following input formats are allowed: 0b = value a = value b 0b : value a = value b
Reserved bit? | Definition: Setting this field to Y changes the name and description of the bit field to RESERVED only in the output files.
Rules: Use Fastlane to configure the output to keep the access type and reset value in the spreadsheet for bits with the Reserved column set to Y or default these to access of read only (R) and reset of 0b or 0h.
Package Information Tab (for Pin Map)
Package Name | Definition: List the package name (package family)
Rules: Required
Package type | Definition: List the package type (designator)
Rules: Required
Number of pins | Definition: List the total number of pins for the package.
Rules: This information is required. The tool will use this number to check for all pins in the Pin Map tab
Package Configuration Number | Definition: Put the corresponding package configuration number from the Pin number column in the Pin Map tab.
Rules: Required for multiple configurations.
Thermal Pad | Definition: Enter a Y for yes or a N for no to record if that package has a thermal pad.
Rules: This column is currently just for informational purposes but could be used in future updates or by other tools. Thermal pad descriptions can be included on the Pin Map tab.
Pin Map Tab
Pin number | Definition: This field is for the pin number of each pin of the package.
Rules: Start with the package configuration 1 (Pkg Config 1) column. Delete or add additional package configuration columns as needed for different configurations. For pins with the exact same name and description, you can use a CSV for the pin number (ex: 2,8). The Fastlane output is ordered by pin number or ball name (for BGAs). Fastlane does not reorder the pin numbers in a CSV so the recommended order is from smallest to largest number. For example, the order of pin number of 8,2 is 8.
Pin name | Definition: Name each pin.
Rules: Use underscores ( _ ) instead of spaces or slashes (for alternative functions or signal muxing). Refer to the data sheet standard (STDZ017) for full list of rules and guidelines
Pin direction | Definition: This field is for the direction of the pin. For a signal description (analog, digital, power, ground, etc), use Pin signal type.
Rules: This information is required for data sheets. The entires can only be In, Out, Inout, or blank for the automation to work. The Fastlane output will be I, O, I/O, and dash for blanks. Use the dropdown menu to select the correct option from the list below:
| Input name (IP-XACT convention) | Description
| In | Input (I in DocZone output)
| Out | Output (O in DocZone output)
| Inout | Input and output (I/O in DocZone output)
Ground, no connection, not applicable (- in DocZone output)
Pin signal type | Definition: Use this column as needed to label pins as digital, analog, or other.
Rules: Use underscores ( _ ) instead of spaces or slashes (for alternative functions or signal muxing). Refer to the data sheet standard (STDZ017) for full list of rules and guidelines.
Pin description | Definition: Describe the function of each pin. Include a description of alternate functions in the same cell.
Rules: Use breaks (#br#) to separate content into multiple lines of text.
Bit Access Types: To ensure your access type is identified correctly by the automation tool, select from this list of predefined access types. If your access type is not listed, please contact your writer to propose a change or addition.
Access Type | Description
R | Read
RC | Read to clear
RP | Read (Requires Privilege)
RCP | Read to Clear (Requires Privilege)
RS | Read to Set
RSP | Read to Set (Requires Privilege)
R-0 | Read returns 0s
R-1 | Read returns 1s
Rsec | Read (Requires secure access)
RsecP | Read (Requires secure privileged access)
Rcap | Read To Capture
RcapP | Read To Capture (Requires privileged access)
RH | Read (Set or Cleared by Hardware)
RK | Read (Requires Unlocking)
W | Write
WP | Write (Requires Privilege)
W0S | Write 0 to Set
W0SP | Write 0 to Set (Requires Privilege)
W1S | Write 1 to Set
W1SP | Write 1 to Set (Requires Privilege)
W0C | Write 0 to Clear
W0CP | Write 0 to Clear (Requires Privilege)
W1C | Write 1 to Clear
W1CP | Write 1 to Clear (Requires Privilege)
W0T | Write 0 to Toggle
W0TP | Write 0 to Toggle (Requires Privilege)
W1T | Write 1 to Toggle
W1TP | Write 1 to Toggle (Requires Privilege)
Wonce | Write Once
WSonce | Write (Set Once)
WAPU | Atomic Write with Password Unlock
Wsec | Write (Requires secure access)
WsecP | Write (Requires secure privileged access)
Wcap | Write To Capture
WcapP | Write To Capture (Requires privileged access)
WtoPH | Write To Pulse High
WtoPHP | Write To Pulse High (Requires privileged access)
WK | Write (Requires Unlocking)
R/W | Read / Write
R/W0S | Read / Write 0 to Set
R/W1S | Read / Write 1 to Set
R/W0C | Read / Write 0 to Clear
R/W1C | Read / Write 1 to Clear
R/W0T | Read/ Write 0 to Toggle
R/W1T | Read/ Write 1 to Toggle
RC/W | Read to Clear / Write
RC/W0S | Read to Clear/ Write 0 to Set
RC/W1SP | Read to Clear / Write 1 to Set
RC/W0C | Read to Clear/ Write 0 to Clear
RC/W1C | Read to Clear / Write 1 to Clear
RC/W0T | Read to Clear/ Write 0 to Toggle
RC/W1T | Read to Clear/ Write 1 to Toggle
RS/W | Read to Set / Write
RS/W0S | Read to Set/ Write 0 to Set
RS/W1SP | Read to Set / Write 1 to Set
RS/W0C | Read to Set/ Write 0 to Clear
RS/W1C | Read to Set / Write 1 to Clear
RS/W0T | Read to Set/ Write 0 to Toggle
RS/W1T | Read to Set/ Write 1 to Toggle
R-0/W | Read returns 0s/Write
R-1/W | Read returns 1s/Write
R-0/W1C | Read returns 0s/Write 1 to Clear
R-0/W1S | Read returns 0s/Write 1 to Set
R-1/W0S | Read returns 1s/Write 0 to Set
R-0/W0C | Read returns 0s/Write 0 to Clear
R/Wonce | Read/Write Once
R/WSonce | Read/Write (Set Once)
R/WAPU | Atomic Write with Password Unlock
R-0/WAPU | Read returns 0s/Atomic Write with Password Unlock
R-1/WAPU | Read returns 1s/Atomic Write with Password Unlock
R/Wsec | Read/Write requires Secure Access
Rsec/Wsec | Read requires Secure Access/Write requires Secure Access
R/Wcap | Read/Write To Capture
Rcap/Wcap | Read To Capture/Write To Capture
Rcap/W | Read To Capture/Write
R/WtoPH | Read/Write To Pulse High
RK/WK | Read (Requires Unlocking)/Write (Requires Unlocking)
R/WP | Read / Write (Privilege Only)
R/W0SP | Read / Write 0 to Set (Privilege Only)
R/W0CP | Read / Write 0 to Clear (Privilege Only)
R/W1SP | Read / Write 1 to Set (Privilege Only)
R/W1CP | Read / Write 1 to Clear (Privilege Only)
R/W0TP | Read / Write 0 to Toggle (Privilege Only)
R/W1TP | Read / Write 1 to Toggle (Privilege Only)
RC/WP | Read to Clear / Write (Privilege Only)
RC/W0SP | Read to Clear / Write 0 to Set (Privilege Only)
RC/W0CP | Read to Clear / Write 0 to Clear (Privilege Only)
RC/W1SP | Read to Clear / Write 1 to Set (Privilege Only)
RC/W1CP | Read to Clear / Write 1 to Clear (Privilege Only)
RC/W0TP | Read to Clear / Write 0 to Toggle (Privilege Only)
RC/W1TP | Read to Clear / Write 1 to Toggle (Privilege Only)
RS/WP | Read to Set / Write (Privilege Only)
RS/W0SP | Read to Set / Write 0 to Set (Privilege Only)
RS/W0CP | Read to Set / Write 0 to Clear (Privilege Only)
RS/W1SP | Read to Set / Write 1 to Set (Privilege Only)
RS/W1CP | Read to Set / Write 1 to Clear (Privilege Only)
RS/W0TP | Read to Set / Write 0 to Toggle (Privilege Only)
RS/W1TP | Read to Set / Write 1 to Toggle (Privilege Only)
R/WsecP | Read/Write requires Privileged, Secure Access
Rsec/WsecP | Read requires Secure Access/Write requires Privileged, Secure Access
RP/W | Read (Privilege Only) / Write
RP/W0S | Read (Privilege Only) / Write 0 to Set
RP/W1S | Read (Privilege Only) / Write 1 to Set
RP/W0C | Read (Privilege Only) / Write 0 to Clear
RP/W1C | Read (Privilege Only) / Write 1 to Clear
RP/W0T | Read (Privilege Only) / Write 0 to Toggle
RP/W1T | Read (Privilege Only) / Write 1 to Toggle
RCP/W | Read to Clear (Privilege Only) / Write
RCP/W0S | Read to Clear (Privilege Only) / Write 0 to Set
RCP/W1S | Read to Clear (Privilege Only) / Write 1 to Set
RCP/W0C | Read to Clear (Privilege Only) / Write 0 to Clear
RCP/W1 | Read to Clear (Privilege Only) / Write 1 to Clear
RCP/W0T | Read to Clear (Privilege Only) / Write 0 to Toggle
RCP/W1T | Read to Clear (Privilege Only) / Write 1 to Toggle
RSP/W | Read to Set (Privilege Only) / Write
RSP/W0S | Read to Set (Privilege Only) / Write 0 to Set
RSP/W1S | Read to Set (Privilege Only) / Write 1 to Set
RSP/W0C | Read to Set (Privilege Only) / Write 0 to Clear
RSP/W1 | Read to Set (Privilege Only) / Write 1 to Clear
RSP/W0T | Read to Set (Privilege Only) / Write 0 to Toggle
RSP/W1T | Read to Set (Privilege Only) / Write 1 to Toggle
RP/Wsec | Read requires Privileged Access/Write requires Secure Access
RsecP/Wsec | Read requires Privileged, Secure Access/Write requires Secure Access
RP/WP | Read (Privilege Only) / Write (Privilege Only)
RP/W0SP | Read (Privilege Only) / Write 0 to Set (Privilege Only)
RP/W1SP | Read (Privilege Only) / Write 1 to Set (Privilege Only)
RP/W0CP | Read (Privilege Only) / Write 0 to Clear (Privilege Only)
RP/W1CP | Read (Privilege Only) / Write 1 to Clear (Privilege Only)
RP/W0TP | Read (Privilege Only) / Write 0 to Toggle (Privilege Only)
RP/W1TP | Read (Privilege Only) / Write 1 to Toggle (Privilege Only)
RCP/WP | Read to Clear (Privilege Only) / Write (Privilege Only)
RCP/W0SP | Read to Clear (Privilege Only) / Write 0 to Set (Privilege Only)
RCP/W1SP | Read to Clear (Privilege Only) / Write 1 to Set (Privilege Only)
RCP/W0CP | Read to Clear (Privilege Only) / Write 0 to Clear (Privilege Only)
RCP/W1CP | Read to Clear (Privilege Only) / Write 1 to Clear (Privilege Only)
RCP/W0TP | Read to Clear (Privilege Only) / Write 0 to Toggle (Privilege Only)
RCP/W1TP | Read to Clear (Privilege Only) / Write 1 to Toggle (Privilege Only)
RSP/WP | Read to Set (Privilege Only) / Write (Privilege Only)
RSP/W0SP | Read to Set (Privilege Only) / Write 0 to Set (Privilege Only)
RSP/W1SP | Read to Set (Privilege Only) / Write 1 to Set (Privilege Only)
RSP/W0CP | Read to Set (Privilege Only) / Write 0 to Clear (Privilege Only)
RSP/W1CP | Read to Set (Privilege Only) / Write 1 to Clear (Privilege Only)
RSP/W0TP | Read to Set (Privilege Only) / Write 0 to Toggle (Privilege Only)
RSP/W1TP | Read to Set (Privilege Only) / Write 1 to Toggle (Privilege Only)
RP/WsecP | Read requires Privileged Access/Write requires Privileged, Secure Access
RsecP/WsecP | Read requires Privileged, Secure Access/Write requires Privileged, Secure Access

## IP_and_Register_Descriptions
IP | IP Description | IP Base Address | Register Acronym Name | Register Short Description | Register Offset | Register Address (Base + offset) | Register Description | Reserved Register? | Array Size (Number of Registers) | Register Filter
Algorithm Configuration |  | 080h | ISD_CONFIG | ISD Configuration | 000h | 0x80 | Register to configure initial speed detect settings | N
Algorithm Configuration |  | 080h | REV_DRIVE_CONFIG | Reverse Drive Configuration | 002h | 0x82 | Register to configure reverse drive settings | N
Algorithm Configuration |  | 080h | MOTOR_STARTUP1 | Motor Startup Configuration1 | 004h | 0x84 | Register to configure motor startup settings1 | N
Algorithm Configuration |  | 080h | MOTOR_STARTUP2 | Motor Startup Configuration2 | 006h | 0x86 | Register to configure motor startup settings2 | N
Algorithm Configuration |  | 080h | CLOSED_LOOP1 | Close Loop Configuration1 | 008h | 0x88 | Register to configure close loop settings1 | N
Algorithm Configuration |  | 080h | CLOSED_LOOP2 | Close Loop Configuration2 | 00Ah | 0x8A | Register to configure close loop settings2 | N
Algorithm Configuration |  | 080h | CLOSED_LOOP3 | Close Loop Configuration3 | 00Ch | 0X8C | Register to configure close loop settings3 | N
Algorithm Configuration |  | 080h | CLOSED_LOOP4 | Close Loop Configuration4 | 00Eh | 0x8E | Register to configure close loop settings4 | N
Fault Configuration |  | 080h | FAULT_CONFIG1 | Fault Configuration1 | 010h | 0x90 | Register to configure fault settings1 | N
Fault Configuration |  | 080h | FAULT_CONFIG2 | Fault Configuration2 | 012h | 0x92 | Register to configure fault settings2 | N
Algorithm Configuration |  | 080h | SPEED_PROFILES1 | Speed Profile Configuration1 | 014h | 0x94 | Register to configure speed profile1 | N
Algorithm Configuration |  | 080h | SPEED_PROFILES2 | Speed Profile Configuration2 | 016h | 0x96 | Register to configure speed profile2 | N
Algorithm Configuration |  | 080h | SPEED_PROFILES3 | Speed Profile Configuration3 | 018h | 0x98 | Register to configure speed profile3 | N
Algorithm Configuration |  | 080h | SPEED_PROFILES4 | Speed Profile Configuration4 | 01Ah | 0x9A | Register to configure speed profile4 | N
Algorithm Configuration |  | 080h | SPEED_PROFILES5 | Speed Profile Configuration5 | 01Ch | 0x9C | Register to configure speed profile5 | N
Algorithm Configuration |  | 080h | SPEED_PROFILES6 | Speed Profile Configuration6 | 01Eh | 0x9E | Register to configure speed profile6 | N
Internal Algorithm Configuration |  | 080h | INT_ALGO_1 | Internal Algorithm Configuration1 | 020h | 0xA0 | Register to configure internal algorithm parameters1 | N
Internal Algorithm Configuration |  | 080h | INT_ALGO_2 | Internal Algorithm Configuration2 | 022h | 0xA2 | Register to configure internal algorithm parameters2 | N
Hardware Configuration |  | 080h | PIN_CONFIG | Hardware Pin Configuration | 024h | 0xA4 | Register to configure hardware pins | N
Hardware Configuration |  | 080h | DEVICE_CONFIG1 | Device configuration1 | 026h | 0xA6 | Register to configure device | N
Hardware Configuration |  | 080h | DEVICE_CONFIG2 | Device configuration2 | 028h | 0xA8 | Register to configure device | N
Hardware Configuration |  | 080h | PERI_CONFIG1 | Peripheral Configuration1 | 02Ah | 0xAA | Register to peripheral1 | N
Hardware Configuration |  | 080h | GD_CONFIG1 | Gate Driver Configuration1 | 02Ch | 0xAC | Register to configure gated driver settings1 | N
Hardware Configuration |  | 080h | GD_CONFIG2 | Gate Driver Configuration2 | 02Eh | 0xAE | Register to configure gated driver settings2 | N
Analog Trim |  | 080h | ANA_TRIM3 | trim code | 030h | 0xB0 | trim code | Y
Analog Trim |  | 080h | ANA_TRIM4 | trim code | 032h | 0xB2 | trim code | Y
Analog Trim |  | 080h | ANA_TRIM5 | trim code | 034h | 0xB4 | trim code | Y
Analog Trim |  | 080h | ANA_TRIM6 | trim code | 036h | 0xB6 | trim code | Y
Analog Trim |  | 080h | ANA_TRIM7 | trim code | 038h | 0xB8 | trim code | Y
Analog Trim |  | 080h | ANA_TRIM8 | trim code | 03Ah | 0xBA | trim code | Y
Analog Trim |  | 080h | ANA_TRIM9 | trim code | 03Ch | 0xBC | trim code | Y
Analog Trim |  | 080h | ANA_TRIM10 | trim code | 03Eh | 0xBE | trim code | Y

## Algorithm_Bit_Descriptions
MCF8316B
IP | Register Acronym Name | Register Address | Bit Field Number | Bit Field Name | Bit Access Type [Use dropdown or tool will fail] | Bit Reset Value | Bit Description | Bit Enumerations (bit settings) MCF8316B | Reserved Bit? (Y or N) | Update Status
Algorithm Configuration | ISD_CONFIG | 0x00000080 | 31 | PARITY | R/W | 0b | Parity bit |  | Y
Algorithm Configuration | ISD_CONFIG | 0x00000080 | 30 | ISD_EN | R/W | 0b | ISD Enable | 1b=Enable 0b=Disable | N | IDLE or FAULT | IDLE or FAULT means update every 200ms during IDLE/FAULT STATE
Algorithm Configuration | ISD_CONFIG | 0x00000080 | 29 | BRAKE_EN | R/W | 0b | Brake enable | 1b=Enable 0b=Disable | N | Anytime | Any time means update when ever there is a change in configuration registers or every 200ms during IDLE/FAULT STATE
Algorithm Configuration | ISD_CONFIG | 0x00000080 | 28 | HIZ_EN | R/W | 0b | Hi-Z enable | 1b=Enable 0b=Disable | N | IDLE or FAULT
Algorithm Configuration | ISD_CONFIG | 0x00000080 | 27 | RVS_DR_EN | R/W | 0b | Reverse Drive Enable | 1b=Enable 0b=Disable | N | IDLE or FAULT
Algorithm Configuration | ISD_CONFIG | 0x00000080 | 26 | RESYNC_EN | R/W | 0b | Resynchronization Enable | 1b=Enable 0b=Disable | N | IDLE or FAULT
Algorithm Configuration | ISD_CONFIG | 0x00000080 | 25:22 | FW_DRV_RESYN_THR | R/W | 0000b | Minimum Speed threshold to resynchronize to close loop (% of MAX_SPEED) | 0000b = 5% 0001b = 10% 0010b = 15% 0011b = 20% 0100b = 25% 0101b = 30% 0110b = 35% 0111b = 40% 1000b = 45% 1001b = 50% 1010b = 55% 1011b = 60% 1100b = 70% 1101b = 80% 1110b = 90% 1111b = 100% | N | IDLE or FAULT
Algorithm Configuration | ISD_CONFIG | 0x00000080 | 21 | BRK_MODE | R/W | 0b | Brake mode | 0b= All three high side FETs turned ON 1b=All three low side FETs turned ON | N | Anytime
Algorithm Configuration | ISD_CONFIG | 0x00000080 | 20 | BRK_CONFIG | R/W | 0b | Brake configuration | 0b= Brake time is used to come out of Brake state 1b= Brake current threshold and Brake time is used to come out of Brake state | N | Anytime
Algorithm Configuration | ISD_CONFIG | 0x00000080 | 19:17 | BRK_CURR_THR | R/W | 000b | Brake current threshold (A) | 000b = 0.1 A 001b = 0.2 A 010b = 0.3 A 011b = 0.5 A 100b = 1.0 A 101b = 2.0 A 110b = 4.0 A 111b = 8.0 A | N | Anytime
Algorithm Configuration | ISD_CONFIG | 0x00000080 | 16:13 | BRK_TIME | R/W | 0000b | Brake time | 0000b = 10 mS 0001b = 50 mS 0010b = 100 mS 0011b = 200 mS 0100b = 300 mS 0101b = 400 mS 0110b = 500 mS 0111b = 750 mS 1000b = 1 S 1001b = 2 S 1010b = 3 S 1011b = 4 S 1100b = 5 S 1101b = 7.5 S 1110b = 10 S 1111b = 15 S | N | Anytime
Algorithm Configuration | ISD_CONFIG | 0x00000080 | 12:9 | HIZ_TIME | R/W | 0000b | Hi-Z time | 0000b = 10 mS 0001b = 50 mS 0010b = 100 mS 0011b = 200 mS 0100b = 300 mS 0101b = 400 mS 0110b = 500 mS 0111b = 750 mS 1000b = 1 S 1001b = 2 S 1010b = 3 S 1011b = 4 S 1100b = 5 S 1101b = 7.5 S 1110b = 10 S 1111b = 15 S | N | IDLE or FAULT
Algorithm Configuration | ISD_CONFIG | 0x00000080 | 8:6 | STAT_DETECT_THR | R/W | 000b | BEMF threshold to detect if motor is stationary | 000b = 50 mV 001b = 75 mV 010b = 100 mV 011b = 250 mV 100b = 500 mV 101b = 750 mV 110b = 1000 mV 111b = 1500 mV | N | Anytime
Algorithm Configuration | ISD_CONFIG | 0x00000080 | 5:2 | REV_DRV_HANDOFF_THR | R/W | 0000b | Speed threshold used to transition to open loop during reverse decleration (% of MAX_SPEED) | 0000b = 2.5% 0001b = 5% 0010b = 7.5% 0011b = 10% 0100b = 12.5% 0101b = 15% 0110b = 20% 0111b = 25% 1000b = 30% 1001b = 40% 1010b = 50% 1011b = 60% 1100b = 70% 1101b = 80% 1110b = 90% 1111b = 100% | N | Anytime
Algorithm Configuration | ISD_CONFIG | 0x00000080 | 1:0 | REV_DRV_OPEN_LOOP_CURRENT | R/W | 00b | Open loop curren limit during speed reversal (A) | 00b = 1.5 A 01b = 2.5 A 10b = 3.5 A 11b = 5.0 A | N | IDLE or FAULT
Algorithm Configuration | REV_DRIVE_CONFIG | 0x00000082 | 31 | PARITY | R/W | 0b | Parity bit |  | Y
Algorithm Configuration | REV_DRIVE_CONFIG | 0x00000082 | 30:27 | REV_DRV_OPEN_LOOP_ACCEL_A1 | R/W | 0000b | Open loop acceleration coefficient A1 during reverse drive | 0000b = 0.01 Hz/s 0001b = 0.05 Hz/s 0010b = 1 Hz/s 0011b = 2.5 Hz/s 0100b = 5 Hz/s 0101b = 10 Hz/s 0110b = 25 Hz/s 0111b = 50 Hz/s 1000b = 75 Hz/s 1001b = 100 Hz/s 1010b = 250 Hz/s 1011b = 500 Hz/s 1100b = 750 Hz/s 1101b = 1000 Hz/s 1110b = 5000 Hz/s 1111b = 10000 Hz/s | N | Anytime
Algorithm Configuration | REV_DRIVE_CONFIG | 0x00000082 | 26:23 | REV_DRV_OPEN_LOOP_ACCEL_A2 | R/W | 0000b | Open loop acceleration coefficient A2 during reverse drive | 0000b = 0.0 Hz/s2 0001b = 0.05 Hz/s2 0010b = 1 Hz/s2 0011b = 2.5 Hz/s2 0100b = 5 Hz/s2 0101b = 10 Hz/s2 0110b = 25 Hz/s2 0111b = 50 Hz/s2 1000b = 75 Hz/s2 1001b = 100 Hz/s2 1010b = 250 Hz/s2 1011b = 500 Hz/s2 1100b = 750 Hz/s2 1101b = 1000 Hz/s2 1110b = 5000 Hz/s2 1111b = 10000 Hz/s2 | N | Anytime
Algorithm Configuration | REV_DRIVE_CONFIG | 0x00000082 | 22:20 | ACTIVE_BRAKE_CURRENT_LIMIT | R/W | 000b | Bus current limit during active braking (A) | 000b = 0.5 A 001b = 1 A 010b = 2 A 011b = 3 A 100b = 4 A 101b = 5 A 110b = 6 A 111b = 7 A | N | Anytime
Algorithm Configuration | REV_DRIVE_CONFIG | 0x00000082 | 19:10 | ACTIVE_BRAKE_KP | R/W | 0b | 10-bit value for active braking loop Kp. Kp = ACTIVE_BRAKE_KP / 2^7 |  | N | Anytime
Algorithm Configuration | REV_DRIVE_CONFIG | 0x00000082 | 9:0 | ACTIVE_BRAKE_KI | R/W | 0b | 10-bit value for active braking loop Ki. Ki = ACTIVE_BRAKE_KI / 2^9 |  | N | Anytime
Algorithm Configuration | MOTOR_STARTUP1 | 0x00000084 | 31 | PARITY | R/W | 0b | Parity bit |  | Y
Algorithm Configuration | MOTOR_STARTUP1 | 0x00000084 | 30:29 | MTR_STARTUP | R/W | 00b | Motor startup options | 00b = Align 01b = Double Align 10b = IPD 11b = Slow first cycle | N | Anytime
Algorithm Configuration | MOTOR_STARTUP1 | 0x00000084 | 28:25 | ALIGN_SLOW_RAMP_RATE | R/W | 0000b | Align, slow first cycle and open loop current ramp rate | 0000b = 0.1 A/s 0001b = 1 A/s 0010b = 5 A/s 0011b = 10 A/s 0100b = 15 A/s 0101b = 25 A/s 0110b = 50 A/s 0111b = 100 A/s 1000b = 150 A/s 1001b = 200 A/s 1010b = 250 A/s 1011b = 500 A/s 1100b = 1000 A/s 1101b = 2000 A/s 1110b = 5000 A/s 1111b = No Limit A/s | N | IDLE or FAULT
Algorithm Configuration | MOTOR_STARTUP1 | 0x00000084 | 24:21 | ALIGN_TIME | R/W | 0000b | Align time | 0000b = 10 mS 0001b = 50 mS 0010b = 100 mS 0011b = 200 mS 0100b = 300 mS 0101b = 400 mS 0110b = 500 mS 0111b = 750 mS 1000b = 1 S 1001b = 1.5 S 1010b = 2 S 1011b = 3 S 1100b = 4 S 1101b = 5 S 1110b = 7.5 S 1111b = 10 S | N | IDLE or FAULT
Algorithm Configuration | MOTOR_STARTUP1 | 0x00000084 | 20:17 | ALIGN_OR_SLOW_CURRENT_ILIMIT | R/W | 0000b | Align or slow first cycle current limit (A) | 0000b = 0.125 A 0001b = 0.25 A 0010b = 0.5 A 0011b = 1.0 A 0100b = 1.5 A 0101b = 2.0 A 0110b = 2.5 A 0111b = 3.0 A 1000b = 3.5 A 1001b = 4.0 A 1010b = 4.5 A 1011b = 5.0 A 1100b = 5.5 A 1101b = 6.0 A 1110b = 7.0 A 1111b = 8.0 A | N | IDLE or FAULT
Algorithm Configuration | MOTOR_STARTUP1 | 0x00000084 | 16:14 | IPD_CLK_FREQ | R/W | 000b | IPD Clock Frequency | 000b = 50 Hz 001b = 100 Hz 010b = 250 Hz 011b = 500 Hz 100b = 1000 Hz 101b = 2000 Hz 110b = 5000 Hz 111b = 10000 Hz | N | Anytime
Algorithm Configuration | MOTOR_STARTUP1 | 0x00000084 | 13:9 | IPD_CURR_THR | R/W | 00000b | IPD Current Threshold (A) | 00000b = 0.25 A 00001b = 0.5 A 00010b = 0.75 A 00011b = 1.0 A 00100b = 1.25 A 00101b = 1.5 A 00110b = 2.0 A 00111b = 2.5 A 01000b = 3.0 A 01001b = 3.667 A 01010b = 4.0 A 01011b = 4.667 A 01100b = 5.0 A 01101b = 5.333 A 01110b = 6.0 A 01111b = 6.667 A 10000b = 7.333 A 10001b = 8.0 A 10010b = NA 10011b = NA 10100b = NA 10101b = NA 10110b = NA 10111b = NA 11000b = NA 11001b = NA 11010b = NA 11011b = NA 11100b = NA 11101b = NA 11110b = NA 11111b = NA | N | IDLE or FAULT
Algorithm Configuration | MOTOR_STARTUP1 | 0x00000084 | 8 | IPD_RLS_MODE | R/W | 0b | IPD release mode | 0b = Brake 1b = Tristate | N | IDLE or FAULT
Algorithm Configuration | MOTOR_STARTUP1 | 0x00000084 | 7:6 | IPD_ADV_ANGLE | R/W | 00b | IPD advance angle | 00b = 0° 01b = 30° 10b = 60° 11b = 90° | N | IDLE or FAULT
Algorithm Configuration | MOTOR_STARTUP1 | 0x00000084 | 5:4 | IPD_REPEAT | R/W | 00b | Number of times IPD is executed | 00b = 1 time 01b = average of 2 times 10b = average of 3 times 11b = average of 4 times | N | IDLE or FAULT
Algorithm Configuration | MOTOR_STARTUP1 | 0x00000084 | 3 | OL_ILIMIT_CONFIG | R/W | 0b | Open loop current limit configuration | 1b=Open loop current limit defined by ILIMIT 0b=Open loop current limit defined by OL_ILIMIT | N | IDLE or FAULT
Algorithm Configuration | MOTOR_STARTUP1 | 0x00000084 | 2 | IQ_RAMP_EN | R/W | 0b | Iq ramp down after transition to close loop enable | 1b=Enable Iq ramp down 0b=Diable Iq ramp down | N | IDLE or FAULT
Algorithm Configuration | MOTOR_STARTUP1 | 0x00000084 | 1 | ACTIVE_BRAKE_EN | R/W | 0b | Enables active braking during deceleration | 1b = Enable Active Brake Reverse Drive 0b = Disable Active Brake Reverse Drive | N | Anytime
Algorithm Configuration | MOTOR_STARTUP1 | 0x00000084 | 0 | REV_DRV_CONFIG | R/W | 0b | Chooses between forward and reverse drive setting for reverse drive | 1b = Open loop current, A1, A2 based on reverse drive 0b = Open loop current, A1, A2 based on forward drive | N | Anytime
Algorithm Configuration | MOTOR_STARTUP2 | 0x00000086 | 31 | PARITY | R/W | 0b | Parity bit |  | Y
Algorithm Configuration | MOTOR_STARTUP2 | 0x00000086 | 30:27 | OL_ILIMIT | R/W | 0000b | Open Loop current limit (A) | 0000b = 0.125 A 0001b = 0.25 A 0010b = 0.5 A 0011b = 1.0 A 0100b = 1.5 A 0101b = 2.0 A 0110b = 2.5 A 0111b = 3.0 A 1000b = 3.5 A 1001b = 4.0 A 1010b = 4.5 A 1011b = 5.0 A 1100b = 5.5 A 1101b = 6.0 A 1110b = 7.0 A 1111b = 8.0 A | N | IDLE or FAULT
Algorithm Configuration | MOTOR_STARTUP2 | 0x00000086 | 26:23 | OL_ACC_A1 | R/W | 000b | Open loop acceleration coefficient A1 | 0000b = 0.01 Hz/s 0001b = 0.05 Hz/s 0010b = 1 Hz/s 0011b = 2.5 Hz/s 0100b = 5 Hz/s 0101b = 10 Hz/s 0110b = 25 Hz/s 0111b = 50 Hz/s 1000b = 75 Hz/s 1001b = 100 Hz/s 1010b = 250 Hz/s 1011b = 500 Hz/s 1100b = 750 Hz/s 1101b = 1000 Hz/s 1110b = 5000 Hz/s 1111b = 10000 Hz/s | N | IDLE or FAULT
Algorithm Configuration | MOTOR_STARTUP2 | 0x00000086 | 22:19 | OL_ACC_A2 | R/W | 000b | Open loop acceleration coefficient A2 | 0000b = 0.0 Hz/s2 0001b = 0.05 Hz/s2 0010b = 1 Hz/s2 0011b = 2.5 Hz/s2 0100b = 5 Hz/s2 0101b = 10 Hz/s2 0110b = 25 Hz/s2 0111b = 50 Hz/s2 1000b = 75 Hz/s2 1001b = 100 Hz/s2 1010b = 250 Hz/s2 1011b = 500 Hz/s2 1100b = 750 Hz/s2 1101b = 1000 Hz/s2 1110b = 5000 Hz/s2 1111b = 10000 Hz/s2 | N | Anytime
Algorithm Configuration | MOTOR_STARTUP2 | 0x00000086 | 18 | AUTO_HANDOFF_EN | R/W | 0b | Auto Handoff Enable | 0b = Disable Auto Handoff (and use OPN_CL_HANDOFF_THR) 1b = Enable Auto Handoff | N | IDLE or FAULT
Algorithm Configuration | MOTOR_STARTUP2 | 0x00000086 | 17:13 | OPN_CL_HANDOFF_THR | R/W | 00000b | Open to Close loop Handoff Threshold (% of MAX_SPEED) | 00000b = 1% 00001b = 2% 00010b = 3% 00011b = 4% 00100b = 5% 00101b = 6% 00110b = 7% 00111b = 8% 01000b = 9% 01001b = 10% 01010b = 11% 01011b = 12% 01100b = 13% 01101b = 14% 01110b = 15% 01111b = 16% 10000b = 17% 10001b = 18% 10010b = 19% 10011b = 20% 10100b = 22.5% 10101b = 25% 10110b = 27.5% 10111b = 30% 11000b = 32.5% 11001b = 35% 11010b = 37.5% 11011b = 40% 11100b = 42.5% 11101b = 45% 11110b = 47.5% 11111b = 50% | N | Anytime
Algorithm Configuration | MOTOR_STARTUP2 | 0x00000086 | 12:8 | ALIGN_ANGLE | R/W | 00000b | Align Angle | 00000b = 0 deg 00001b = 10 deg 00010b = 20 deg 00011b = 30 deg 00100b = 45 deg 00101b = 60 deg 00110b = 70 deg 00111b = 80 deg 01000b = 90 deg 01001b = 110 deg 01010b = 120 deg 01011b = 135 deg 01100b = 150 deg 01101b = 160 deg 01110b = 170 deg 01111b = 180 deg 10000b = 190 deg 10001b = 210 deg 10010b = 225 deg 10011b = 240 deg 10100b = 250 deg 10101b = 260 deg 10110b = 270 deg 10111b = 280 deg 11000b = 290 deg 11001b = 315 deg 11010b = 330 deg 11011b = 340 deg 11100b = 350 deg 11101b = Reserved 11110b = Reserved 11111b = Reserved | N | IDLE or FAULT
Algorithm Configuration | MOTOR_STARTUP2 | 0x00000086 | 7:4 | SLOW_FIRST_CYC_FREQ | R/W | 0000b | Frequency of first cycle in close loop startup (% of MAX_SPEED) | 0000b =1% 0001b = 2% 0010b = 3% 0011b = 5% 0100b = 7.5% 0101b = 10% 0110b = 12.5% 0111b = 15% 1000b = 17.5% 1001b = 20% 1010b = 25% 1011b = 30% 1100b = 35% 1101b = 40% 1110b = 45% 1111b = 50% | N | IDLE or FAULT
Algorithm Configuration | MOTOR_STARTUP2 | 0x00000086 | 3 | FIRST_CYCLE_FREQ_SEL | R/W | 0b | First cycle frequeny in open loop for align, double align and IPD startup options | 1b= Defined by SLOW_FIRST_CYC_FREQ 0b=0 Hz | N | IDLE or FAULT
Algorithm Configuration | MOTOR_STARTUP2 | 0x00000086 | 2:0 | THETA_ERROR_RAMP_RATE | R/W | 000b | Ramp rate for reducing difference between estimated theta and open loop theta (deg / mSec) | 000b = 0.01 deg/mSec 001b = 0.05 deg/msec 010b = 0.1 deg/msec 011b = 0.15 deg/msec 100b = 0.2 deg / mSec 101b = 0.5 deg/msec 110b = 1 deg/msec 111b = 2 deg/mSec | N | Anytime
Algorithm Configuration | CLOSED_LOOP1 | 0x00000088 | 31 | PARITY | R/W | 0b | Parity bit |  | Y
Algorithm Configuration | CLOSED_LOOP1 | 0x00000088 | 30 | OVERMODULATION_ENABLE | R/W | 0b | Enables Over modulation | 1b = Enable Over Modulation 0b = Disable Over Modulation | N | Anytime
Algorithm Configuration | CLOSED_LOOP1 | 0x00000088 | 29:25 | CL_ACC | R/W | 0000b | Closed loop acceleration ( Hz / sec) | 00000b = 0.5 Hz/s 00001b = 1 Hz/s 00010b = 2.5 Hz/s 00011b = 5 Hz/s 00100b = 7.5 Hz/s 00101b = 10 Hz/s 00110b = 20 Hz/s 00111b = 40 Hz/s 01000b = 60 Hz/s 01001b = 80 Hz/s 01010b = 100 Hz/s 01011b = 200 Hz/s 01100b = 300 Hz/s 01101b = 400 Hz/s 01110b = 500 Hz/s 01111b = 600 Hz/s 10000b = 700 Hz/s 10001b = 800 Hz/s 10010b = 900 Hz/s 10011b = 1000 Hz/s 10100b = 2000 Hz/s 10101b = 4000 Hz/s 10110b = 6000 Hz/s 10111b = 8000 Hz/s 11000b = 10000 Hz/s 11001b = 20000 Hz/s 11010b = 30000 Hz/s 11011b = 40000 Hz/s 11100b = 50000 Hz/s 11101b = 60000 Hz/s 11110b = 70000 Hz/s 11111b = No limit | N | Anytime
Algorithm Configuration | CLOSED_LOOP1 | 0x00000088 | 24 | CL_DEC_CONFIG | R/W | 0b | Closed loop deceleration configuration | 1b=Closed loop deceleration defined by CL_ACC 0b=Closed loop deceleration defined by CL_DEC | N | Anytime
Algorithm Configuration | CLOSED_LOOP1 | 0x00000088 | 23:19 | CL_DEC | R/W | 0000b | Closed loop deceleration. This register is used only if AVS is disabled and CL_DEC_CONFIG is set to '0' | 00000b = 0.5 Hz/s 00001b = 1 Hz/s 00010b = 2.5 Hz/s 00011b = 5 Hz/s 00100b = 7.5 Hz/s 00101b = 10 Hz/s 00110b = 20 Hz/s 00111b = 40 Hz/s 01000b = 60 Hz/s 01001b = 80 Hz/s 01010b = 100 Hz/s 01011b = 200 Hz/s 01100b = 300 Hz/s 01101b = 400 Hz/s 01110b = 500 Hz/s 01111b = 600 Hz/s 10000b = 700 Hz/s 10001b = 800 Hz/s 10010b = 900 Hz/s 10011b = 1000 Hz/s 10100b = 2000 Hz/s 10101b = 4000 Hz/s 10110b = 6000 Hz/s 10111b = 8000 Hz/s 11000b = 10000 Hz/s 11001b = 20000 Hz/s 11010b = 30000 Hz/s 11011b = 40000 Hz/s 11100b = 50000 Hz/s 11101b = 60000 Hz/s 11110b = 70000 Hz/s 11111b = No limit | N | Anytime
Algorithm Configuration | CLOSED_LOOP1 | 0x00000088 | 18:15 | PWM_FREQ_OUT | R/W | 00000b | PWM output frequency | 0000b = 10 kHz 0001b = 15 kHz 0010b = 20 kHz 0011b = 25 kHz 0100b = 30 kHz 0101b = 35 kHz 0110b = 40 kHz 0111b = 45 kHz 1000b = 50 kHz 1001b = 55 kHz 1010b = 60 kHz 1011b = 65 kHz 1100b = 70 kHz 1101b = 75 kHz 1110b = Not Applicable 1111b = Not Applicable | N | IDLE or FAULT
Algorithm Configuration | CLOSED_LOOP1 | 0x00000088 | 14 | PWM_MODE | R/W | 0b | PWM modulation | 00b = Continous Space Vector Modulation 01b = Discontinous Space Vector Modulation | N | Anytime
Algorithm Configuration | CLOSED_LOOP1 | 0x00000088 | 13:12 | FG_SEL | R/W | 00b | FG select | 00b = Output FG in open loop and closed loop 01b = Output FG in only closed loop 10b = Output FG in open loop for the first try. 11b = Not Defined | N | Anytime
Algorithm Configuration | CLOSED_LOOP1 | 0x00000088 | 11:8 | FG_DIV | R/W | 0000b | FG Division factor | 0000b = Divide by 1 (2-pole motor mechanical speed) 0001b = Divide by 1 (2-pole motor mechanical speed) 0010b = Divide by 2 (4-pole motor mechanical speed) 0011b = Divide by 3 (6-pole motor mechanical speed) 0100b = Divide by 4 (8-pole motor mechanical speed) ... 1111b = Divide by 15 (30-pole motor mechanical speed) | N | Anytime
Algorithm Configuration | CLOSED_LOOP1 | 0x00000088 | 7 | FG_CONFIG | R/W | 0b | FG output configuration | 0b=FG active as long as motor is driven 1b=FG active till BEMF drops below BEMF threshold defined by FG_BEMF_THR | N | Anytime
Algorithm Configuration | CLOSED_LOOP1 | 0x00000088 | 6:4 | FG_BEMF_THR | R/W | 000b | FG output BEMF threshold | 000b = +/- 1mV 001b = +/- 2mV 010b = +/- 5mV 011b = +/- 10mV 100b = +/- 20mV 101b = +/- 30mV 110b = Not Applicable 111b = Not Applicable | N | Anytime |  | `
Algorithm Configuration | CLOSED_LOOP1 | 0x00000088 | 3 | AVS_EN | R/W | 0b | AVS enable | 1b=Enable 0b=Disable | N | Anytime
Algorithm Configuration | CLOSED_LOOP1 | 0x00000088 | 2 | DEADTIME_COMP_EN | R/W | 0b | Deadtime compensation enable | 1b=Enable 0b=Disable | N | Anytime
Algorithm Configuration | CLOSED_LOOP1 | 0x00000088 | 1 | SPEED_LOOP_DIS | R/W | 0b | Speed Loop Disable | 1b=Disable 0b=Enable | N | Anytime
Algorithm Configuration | CLOSED_LOOP1 | 0x00000088 | 0 | LOW_SPEED_RECIRC_BRAKE_EN | R/W | 0b | Stop mode applied when stop mode is recirculation brake and motor running in align or open loop | 1b = Low Side Brake 0b = Hi-z | N | Anytime
Algorithm Configuration | CLOSED_LOOP2 | 0x0000008A | 31 | PARITY | R/W | 0b | Parity bit |  | Y
Algorithm Configuration | CLOSED_LOOP2 | 0x0000008A | 30:28 | MTR_STOP | R/W | 0000b | Motor stop options | 000b = Hi-z 001b = Recirculation Mode 010b = Low side braking 011b = High side braking 100b = Active spin down 101b = Align braking 110b = Not Defined 111b = Not Defined | N | Anytime
Algorithm Configuration | CLOSED_LOOP2 | 0x0000008A | 27:24 | RECIR_BRK_TIME | R/W | 0000b | Brake time during motor stop | 0000b = 1 mS 0001b = 1 mS 0010b = 1 mS 0011b = 1 mS 0100b = 1 mS 0101b = 5 mS 0110b = 10 mS 0111b = 50 mS 1000b = 100 mS 1001b = 250 mS 1010b = 500 mS 1011b = 1000 mS 1100b = 2500 mS 1101b = 5000 mS 1110b = 10000 mS 1111b = 15000 mS | N | Anytime
Algorithm Configuration | CLOSED_LOOP2 | 0x0000008A | 23:20 | ACT_SPIN_THR | R/W | 0000b | Speed threshold for active spin down (% of MAX_SPEED) | 0000b = 100 % 0001b = 90 % 0010b = 80 % 0011b = 70 % 0100b = 60% 0101b = 50 % 0110b = 45 % 0111b = 40 % 1000b = 35 % 1001b = 30 % 1010b = 25 % 1011b = 20 % 1100b = 15 % 1101b = 10 % 1110b = 5 % 1111b = 2.5 % | N | Anytime
Algorithm Configuration | CLOSED_LOOP2 | 0x0000008A | 19:16 | BRAKE_SPEED_THRESHOLD | R/W | 0000b | Speed threshold for BRAKE pin and Motor stop options (Low side Braking or High Side Braking or Align Braking) (% of MAX_SPEED) | 0000b = 100 % 0001b = 90 % 0010b = 80 % 0011b = 70 % 0100b = 60% 0101b = 50 % 0110b = 45 % 0111b = 40 % 1000b = 35 % 1001b = 30 % 1010b = 25 % 1011b = 20 % 1100b = 15 % 1101b = 10 % 1110b = 5 % 1111b = 2.5 % | N | Anytime
Algorithm Configuration | CLOSED_LOOP2 | 0x0000008A | 15:8 | MOTOR_RES | R/W | 00H | 8-bit values for motor phase resistance See table x for values of phase resistance |  | N | IDLE or FAULT
Algorithm Configuration | CLOSED_LOOP2 | 0x0000008A | 7:0 | MOTOR_IND | R/W | 00H | 8-bit values for motor phase inductane See table x for values of phase inductance |  | N | IDLE or FAULT
Algorithm Configuration | CLOSED_LOOP3 | 0x0000008C | 31 | PARITY | R/W | 0b | Parity bit |  | Y
Algorithm Configuration | CLOSED_LOOP3 | 0x0000008C | 30:23 | MOTOR_BEMF_CONST | R/W | 00H | 8-bit values for motor BEMF Constant See table x for values of BEMF constant |  | N | IDLE or FAULT
Algorithm Configuration | CLOSED_LOOP3 | 0x0000008C | 22:13 | CURR_LOOP_KP | R/W | 000h | 10-bit value for current Iq and Id loop Kp. Kp = 8LSB of CURR_LOOP_KP / 10^2MSB of CURR_LOOP_KP. Please make 0 for auto calculation of current Kp and Ki |  | N | Anytime
Algorithm Configuration | CLOSED_LOOP3 | 0x0000008C | 12:3 | CURR_LOOP_KI | R/W | 000h | 10-bit value for current Iq and Id loop Ki. Ki = 1000 * 8LSB of CURR_LOOP_KI / 10^2MSB of CURR_LOOP_KI. Please make 0 for auto calculation of current Kp and Ki |  | N | Anytime
Algorithm Configuration | CLOSED_LOOP3 | 0x0000008C | 2:0 | SPD_LOOP_KP | R/W | 000b | 3 MSB bits for speed loop Kp. Kp = 0.01 * 8LSB of SPD_LOOP_KP / 10^2MSB of SPD_LOOP_KP |  | N | Anytime
Algorithm Configuration | CLOSED_LOOP4 | 0x0000008E | 31 | PARITY | R/W | 0b | Parity bit |  | Y
Algorithm Configuration | CLOSED_LOOP4 | 0x0000008E | 30:24 | SPD_LOOP_KP | R/W | 000h | 7 LSB bits for speed loop Kp. Kp = 0.01 * 8LSB of SPD_LOOP_KP / 10^2MSB of SPD_LOOP_KP |  | N | Anytime
Algorithm Configuration | CLOSED_LOOP4 | 0x0000008E | 23:14 | SPD_LOOP_KI | R/W | 000h | 10 bit value for speed loop Ki. Ki = 0.1 * 8LSB of SPD_LOOP_KI / 10^2MSB of SPD_LOOP_KI |  | N | Anytime
Algorithm Configuration | CLOSED_LOOP4 | 0x0000008E | 13:0 | MAX_SPEED | R/W | 0000H | 14-bit value for setting maximum value of Speed in electrical Hz Maximum motor electrical speed (Hz): {MOTOR_SPEED/6} For example: if MOTOR_SPEED is 0x2710, then maximum motor speed (Hz) = 10000(0x2710)/6 = 1666 Hz |  | N | Anytime
Fault Configuration | FAULT_CONFIG1 | 0x00000090 | 31 | PARITY | R/W | 0b | Parity bit |  | Y
Fault Configuration | FAULT_CONFIG1 | 0x00000090 | 30:27 | ILIMIT | R/W | 0000b | Reference for Torque PI Loop (A) | 0000b = 0.125 A 0001b = 0.25 A 0010b = 0.5 A 0011b = 1.0 A 0100b = 1.5 A 0101b = 2.0 A 0110b = 2.5 A 0111b = 3.0 A 1000b = 3.5 A 1001b = 4.0 A 1010b = 4.5 A 1011b = 5.0 A 1100b = 5.5 A 1101b = 6.0 A 1110b = 7.0 A 1111b = 8.0 A | N | Anytime
Fault Configuration | FAULT_CONFIG1 | 0x00000090 | 26:23 | HW_LOCK_ILIMIT | R/W | 0000b | Comparator based lock detection current limit (A) | 0000b = 0.125 A 0001b = 0.25 A 0010b = 0.5 A 0011b = 1.0 A 0100b = 1.5 A 0101b = 2.0 A 0110b = 2.5 A 0111b = 3.0 A 1000b = 3.5 A 1001b = 4.0 A 1010b = 4.5 A 1011b = 5.0 A 1100b = 5.5 A 1101b = 6.0 A 1110b = 7.0 A 1111b = 8.0 A | N | Anytime
Fault Configuration | FAULT_CONFIG1 | 0x00000090 | 22:19 | LOCK_ILIMIT | R/W | 0000b | ADC based lock detection current threshold (A) | 0000b = 0.125 A 0001b = 0.25 A 0010b = 0.5 A 0011b = 1.0 A 0100b = 1.5 A 0101b = 2.0 A 0110b = 2.5 A 0111b = 3.0 A 1000b = 3.5 A 1001b = 4.0 A 1010b = 4.5 A 1011b = 5.0 A 1100b = 5.5 A 1101b = 6.0 A 1110b = 7.0 A 1111b = 8.0 A | N | Anytime
Fault Configuration | FAULT_CONFIG1 | 0x00000090 | 18:15 | LOCK_ILIMIT_MODE | R/W | 0000b | Lock current Limit Mode | 0000b = Ilimit lock detection causes latched fault; nfault active; Gate driver is tristated 0001b = Ilimit lock detection causes latched fault; nfault active; Gate driver is in recirculation mode 0010b = Ilimit lock detection causes latched fault; nfault active; Gate driver is in high side brake mode (All high side FETs are turned ON) 0011b = Ilimit lock detection causes latched fault; nfault active; Gate driver is in low side brake mode (All low side FETs are turned ON) 0100b = Fault autmatically cleared after LCK_RETRY time. Number of retries limited to AUTO_RETRY_TIMES. If number of retries exceed AUTO_RETRY_TIMES, fault is latched; Gate driver is tristated; nFault active 0101b = Fault autmatically cleared after LCK_RETRY time. Number of retries limited to AUTO_RETRY_TIMES. If number of retries exceed AUTO_RETRY_TIMES, fault is latched; Gate driver is in recirculation mode; nFault active 0110b = Fault autmatically cleared for AUTO_RETRY_TIMES after LCK_RETRY time; Gate driver is in high side brake mode (All high side FETs are turned ON); nFault active 0111b = Fault autmatically cleared after LCK_RETRY time. Number of retries limited to AUTO_RETRY_TIMES. If number of retries exceed AUTO_RETRY_TIMES, fault is latched; Gate driver is in low side brake mode (All low side FETs are turned ON); nFault active 1000b = Ilimit lock detection current limit is in report only but no action is taken; nFault active 1001b = ILIMIT LOCK is disabled 1010b = ILIMIT LOCK is disabled 1011b = ILIMIT LOCK is disabled 1100b = ILIMIT LOCK is disabled 1101b = ILIMIT LOCK is disabled 1110b = ILIMIT LOCK is disabled 1111b = ILIMIT LOCK is disabled | N | Every 200ms
Fault Configuration | FAULT_CONFIG1 | 0x00000090 | 14:11 | LOCK_ILIMIT_DEG | R/W | 0000b | Lock Detection current limit deglitch time | 0000b = 0.05 ms 0001b = 0.1 ms 0010b = 0.2 ms 0011b = 0.5 ms 0100b = 1 ms 0101b = 2.5 ms 0110b = 5 ms 0111b = 7.5 ms 1000b = 10 ms 1001b = 25 ms 1010b = 50 ms 1011b = 75 ms 1100b = 100 ms 1101b = 200 ms 1110b = 500 ms 1111b = 1000 ms | N | Anytime
Fault Configuration | FAULT_CONFIG1 | 0x00000090 | 10:7 | LCK_RETRY | R/W | 0000b | Lock detection retry time | 0000b = 300 ms 0001b = 500 ms 0010b = 1 s 0011b = 2 s 0100b = 3 s 0101b = 4 s 0110b = 5 s 0111b = 6 s 1000b = 7 s 1001b = 8 s 1010b = 9 s 1011b = 10 s 1100b = 11 s 1101b = 12 s 1110b = 13 s 1111b = 14 s | N | Every 200ms
Fault Configuration | FAULT_CONFIG1 | 0x00000090 | 6:3 | MTR_LCK_MODE | R/W | 0000b | Motor Lock Mode | 0000b = Motor lock detection causes latched fault; nfault active; Gate driver is tristated 0001b = Motor lock detection causes latched fault; nfault active; Gate driver is in recirculation mode 0010b = Motor lock detection causes latched fault; nfault active; Gate driver is in high side brake mode (All high side FETs are turned ON) 0011b = Motor lock detection causes latched fault; nfault active; Gate driver is in low side brake mode (All low side FETs are turned ON) 0100b = Fault autmatically cleared after LCK_RETRY time. Number of retries limited to AUTO_RETRY_TIMES. If number of retries exceed AUTO_RETRY_TIMES, fault is latched; Gate driver is tristated; nFault active 0101b = Fault autmatically cleared after LCK_RETRY time. Number of retries limited to AUTO_RETRY_TIMES. If number of retries exceed AUTO_RETRY_TIMES, fault is latched; Gate driver is in recirculation mode; nFault active 0110b = Fault autmatically cleared for AUTO_RETRY_TIMES after LCK_RETRY time; Gate driver is in high side brake mode (All high side FETs are turned ON); nFault active 0111b = Fault autmatically cleared after LCK_RETRY time. Number of retries limited to AUTO_RETRY_TIMES. If number of retries exceed AUTO_RETRY_TIMES, fault is latched; Gate driver is in low side brake mode (All low side FETs are turned ON); nFault active 1000b = Motor lock detection current limit is in report only but no action is taken; nFault active 1001b = Motor lock detection is disabled 1010b = Motor lock detection is disabled 1011b = Motor lock detection is disabled 1100b = Motor lock detection is disabled 1101b = Motor lock detection is disabled 1110b = Motor lock detection is disabled 1111b = Motor lock detection is disabled | N | Every 200ms
Fault Configuration | FAULT_CONFIG1 | 0x00000090 | 2 | IPD_TIMEOUT_FAULT_EN | R/W | 0b | IPD timeout fault Enable | 1b=Enable 0b=Disable | N | IDLE or FAULT
Fault Configuration | FAULT_CONFIG1 | 0x00000090 | 1 | IPD_FREQ_FAULT_EN | R/W | 0b | IPD frequency fault Enable | 1b=Enable 0b=Disable | N | IDLE or FAULT
Fault Configuration | FAULT_CONFIG1 | 0x00000090 | 0 | SATURATION_FLAGS_EN | R/W | 0b | Enables indication of current loop and speed loop saturation | 1b=Enable 0b=Disable | N | Anytime
Fault Configuration | FAULT_CONFIG2 | 0x00000092 | 31 | PARITY | R/W | 0b | Parity bit |  | Y
Fault Configuration | FAULT_CONFIG2 | 0x00000092 | 30 | LOCK1_EN | R/W | 0b | Lock 1 (Abnormal Speed) Enable | 1b=Enable 0b=Disable | N | Anytime
Fault Configuration | FAULT_CONFIG2 | 0x00000092 | 29 | LOCK2_EN | R/W | 0b | Lock 2 (Abnormal BEMF) Enable | 1b=Enable 0b=Disable | N | Anytime
Fault Configuration | FAULT_CONFIG2 | 0x00000092 | 28 | LOCK3_EN | R/W | 0b | Lock 3 (No Motor) Enable | 1b=Enable 0b=Disable | N | Anytime
Fault Configuration | FAULT_CONFIG2 | 0x00000092 | 27:25 | LOCK_ABN_SPEED | R/W | 000b | Abnornal speed lock threshold (% of MAX_SPEED) | 000b = 130% 001b = 140% 010b = 150% 011b = 160% 100b = 170% 101b = 180% 110b = 190% 111b = 200% | N | Anytime
Fault Configuration | FAULT_CONFIG2 | 0x00000092 | 24:22 | ABNORMAL_BEMF_THR | R/W | 000b | Abnornal BEMF lock threshold (% of expected BEMF) | 000b =40% 001b = 45% 010b = 50% 011b = 55% 100b = 60% 101b = 65% 110b = 67.5% 111b = 70% | N | Anytime
Fault Configuration | FAULT_CONFIG2 | 0x00000092 | 21:19 | NO_MTR_THR | R/W | 000b | No motor lock threshold (A) | 000b = 0.05 A 001b = 0.075 A 010b = 0.1A 011b = 0.125 A 100b = 0.25 A 101b = 0.5 A 110b = 0.75 A 111b = 1.0 A | N | Anytime
Fault Configuration | FAULT_CONFIG2 | 0x00000092 | 18:15 | HW_LOCK_ILIMIT_MODE | R/W | 0000b | Hardware Lock Detection current mode | 0000b = Hardware Ilimit lock detection causes latched fault; nfault active; Gate driver is tristated 0001b = Hardware Ilimit lock detection causes latched fault; nfault active; Gate driver is in recirculation mode 0010b = Hardware Ilimit lock detection causes latched fault; nfault active; Gate driver is in high side brake mode (All high side FETs are turned ON) 0011b = Hardware Ilimit lock detection causes latched fault; nfault active; Gate driver is in low side brake mode (All low side FETs are turned ON) 0100b = Fault autmatically cleared after LCK_RETRY time. Number of retries limited to AUTO_RETRY_TIMES. If number of retries exceed AUTO_RETRY_TIMES, fault is latched; Gate driver is tristated 0101b = Fault autmatically cleared after LCK_RETRY time. Number of retries limited to AUTO_RETRY_TIMES. If number of retries exceed AUTO_RETRY_TIMES, fault is latched; Gate driver is in recirculation mode 0110b = Fault autmatically cleared after LCK_RETRY time. Number of retries limited to AUTO_RETRY_TIMES. If number of retries exceed AUTO_RETRY_TIMES, fault is latched; Gate driver is in high side brake mode (All high side FETs are turned ON) 0111b = Fault autmatically cleared after LCK_RETRY time. Number of retries limited to AUTO_RETRY_TIMES. If number of retries exceed AUTO_RETRY_TIMES, fault is latched; Gate driver is in low side brake mode (All low side FETs are turned ON) 1000b = Hardware ILIMIT lock detection is in report only but no action is taken 1001b = Hardware ILIMIT lock detection is disabled 1010b = Hardware ILIMIT lock detection is disabled 1011b = Hardware ILIMIT lock detection is disabled 1100b = Hardware ILIMIT lock detection is disabled 1101b = Hardware ILIMIT lock detection is disabled 1110b = Hardware ILIMIT lock detection is disabled 1111b = Hardware ILIMIT lock detection is disabled | N | Every 200ms
Fault Configuration | FAULT_CONFIG2 | 0x00000092 | 14:12 | HW_LOCK_ILIMIT_DEG | R/W | 0000b | Hardware Lock Detection current limit deglitch time (Bit Number 11 is reserved | 000b = No Deglitch 001b = 1 us 010b = 2 us 011b = 3 us 100b = 4 us 101b = 5 us 110b = 6 us 111b = 7 us | N | every 1ms
Fault Configuration | FAULT_CONFIG2 | 0x00000092 | 11 | RESERVED | R/W | 0b | Reserved |  | Y
Fault Configuration | FAULT_CONFIG2 | 0x00000092 | 10:8 | MIN_VM_MOTOR | R/W | 000b | Minimum voltage for runing motor (V) | 000b = No Limit 001b = 4.5 V 010b = 5 V 011b = 5.5 V 100b = 6 V 101b = 7.5 V 110b = 10 V 111b = 12.5 V | N | Anytime
Fault Configuration | FAULT_CONFIG2 | 0x00000092 | 7 | MIN_VM_MODE | R/W | 0b | Undervoltage Fault Recovery Mode | 0b = Latch on Undervoltage 1b = Automatic clear if voltage in bounds | N | Anytime
Fault Configuration | FAULT_CONFIG2 | 0x00000092 | 6:4 | MAX_VM_MOTOR | R/W | 000b | Maximum voltage for runing motor | 000b = No Limit 001b = 20 V 010b = 22.5 V 011b = 25 V 100b = 27.5 V 101b = 30 V 110b = 32.5 V 111b = 35 V | N | Anytime
Fault Configuration | FAULT_CONFIG2 | 0x00000092 | 3 | MAX_VM_MODE | R/W | 0b | Overvoltage Fault Recovery Mode | 0b = Latch on Overvoltage 1b = Automatic clear if voltage in bounds | N | Anytime
Fault Configuration | FAULT_CONFIG2 | 0x00000092 | 2:0 | AUTO_RETRY_TIMES | R/W | 0000b | Automatic retry attempts | 000b = No Limit 001b = 2 010b = 3 011b = 5 100b = 7 101b = 10 110b = 15 111b = 20 | N | Anytime
Algorithm Configuration | SPEED_PROFILES1 | 0x00000094 | 31 | PARITY | R/W | 0b | Parity bit |  | Y
Algorithm Configuration | SPEED_PROFILES1 | 0x00000094 | 30:29 | SPEED_PROFILE_CONFIG | R/W | 00b | Configuration for speed profiles | 00b = Speed Reference Mode 01b = Linear Mode 10b = Staircase Mode 11b = Forward Reverse Mode | N | IDLE or FAULT
Algorithm Configuration | SPEED_PROFILES1 | 0x00000094 | 28:21 | DUTY_ON1 | R/W | 00H | Duty_ON1 Configuration Turn On Duty Cycle (%) = {(DUTY_ON1/255)*100} |  | N | IDLE or FAULT
Algorithm Configuration | SPEED_PROFILES1 | 0x00000094 | 20:13 | DUTY_OFF1 | R/W | 00H | Duty_OFF1 Configuration Turn Off Duty Cycle (%) = {(DUTY_OFF1/255)*100} |  | N | IDLE or FAULT
Algorithm Configuration | SPEED_PROFILES1 | 0x00000094 | 12:5 | DUTY_CLAMP1 | R/W | 00H | Duty_CLAMP1 Configuration Duty Cycle for clamping speed (%) = {(DUTY_CLAMP1/255)*100} |  | N | IDLE or FAULT
Algorithm Configuration | SPEED_PROFILES1 | 0x00000094 | 4:0 | DUTY_A | R/W | 00H | 5 MSB bits for Duty Cycle A |  | N | IDLE or FAULT
Algorithm Configuration | SPEED_PROFILES2 | 0x00000096 | 31 | PARITY | R/W | 0b | Parity bit |  | Y
Algorithm Configuration | SPEED_PROFILES2 | 0x00000096 | 30:28 | DUTY_A | R/W | 0H | 3 LSB bits for Duty Cycle A Duty_A Configuration Duty Cycle A (%) = {(DUTY_A/255)*100} |  | N | IDLE or FAULT
Algorithm Configuration | SPEED_PROFILES2 | 0x00000096 | 27:20 | DUTY_B | R/W | 00H | Duty_B Configuration Duty Cycle B (%) = {(DUTY_B/255)*100} |  | N | IDLE or FAULT
Algorithm Configuration | SPEED_PROFILES2 | 0x00000096 | 19:12 | DUTY_C | R/W | 00H | Duty_C Configuration Duty Cycle C (%) = {(DUTY_C/255)*100} |  | N | IDLE or FAULT
Algorithm Configuration | SPEED_PROFILES2 | 0x00000096 | 11:4 | DUTY_D | R/W | 00H | Duty_D Configuration Duty Cycle D (%) = {(DUTY_D/255)*100} |  | N | IDLE or FAULT
Algorithm Configuration | SPEED_PROFILES2 | 0x00000096 | 3:0 | DUTY_E | R/W | 00000h | 4 MSB bits for Duty Cycle E |  | N | IDLE or FAULT
Algorithm Configuration | SPEED_PROFILES3 | 0x00000098 | 31 | PARITY | R/W | 0b | Parity bit |  | Y
Algorithm Configuration | SPEED_PROFILES3 | 0x00000098 | 30:27 | DUTY_E | R/W | 00H | 4 LSB bits for Duty Cycle E Duty_E Configuration Duty Cycle E (%) = {(DUTY_E/255)*100} |  | N | IDLE or FAULT
Algorithm Configuration | SPEED_PROFILES3 | 0x00000098 | 26:19 | DUTY_ON2 | R/W | 00H | Duty_ON2 Configuration Turn On Duty Cycle (%) = {(DUTY_ON2/255)*100} |  | N | IDLE or FAULT
Algorithm Configuration | SPEED_PROFILES3 | 0x00000098 | 18:11 | DUTY_OFF2 | R/W | 00H | Duty_OFF2 Configuration Turn Off Duty Cycle (%) = {(DUTY_OFF2/255)*100} |  | N | IDLE or FAULT
Algorithm Configuration | SPEED_PROFILES3 | 0x00000098 | 10:3 | DUTY_CLAMP2 | R/W | 00H | Duty_CLAMP2 Configuration Duty Cycle for clamping speed (%) = {(DUTY_CLAMP1/255)*100} |  | N | IDLE or FAULT
Algorithm Configuration | SPEED_PROFILES3 | 0x00000098 | 2:1 | Duty Hysterisis | R/W | 000b | Duty hysterisis for speed reference mode | 00b = 0% 01b = 0.5% 10b = 1% 11b = 2% | N | IDLE or FAULT
Algorithm Configuration | SPEED_PROFILES3 | 0x00000098 | 0 | RESERVED | R/W | 000b | Reserved |  | Y
Algorithm Configuration | SPEED_PROFILES4 | 0x0000009A | 31 | PARITY | R/W | 0b | Parity bit |  | Y
Algorithm Configuration | SPEED_PROFILES4 | 0x0000009A | 30:23 | SPEED_OFF1 | R/W | 00H | Turn off speed Configuration Turn off speed (% of MAX_SPEED) = {(SPEED_OFF1/255)*100} |  | N | IDLE or FAULT
Algorithm Configuration | SPEED_PROFILES4 | 0x0000009A | 22:15 | SPEED_CLAMP1 | R/W | 00H | Clamp Speed Configuration Clamp Speed (% of MAX_SPEED) = {(SPEED_CLAMP1/255)*100} |  | N | IDLE or FAULT
Algorithm Configuration | SPEED_PROFILES4 | 0x0000009A | 14:7 | SPEED_A | R/W | 00H | Speed A configuration SPEED A (% of MAX_SPEED) = {(SPEED_A/255)*100} |  | N | IDLE or FAULT
Algorithm Configuration | SPEED_PROFILES4 | 0x0000009A | 6:0 | SPEED_B | R/W | 00H | 7 MSB of SPEED_B configuration |  | N | IDLE or FAULT
Algorithm Configuration | SPEED_PROFILES5 | 0x0000009C | 31 | PARITY | R/W | 0b | Parity bit |  | Y
Algorithm Configuration | SPEED_PROFILES5 | 0x0000009C | 30 | SPEED_B | R/W | 00H | 1 LSB of SPEED_B configuration Speed B Configuration SPEED B(% of MAX_SPEED) = {(SPEED_B/255)*100} |  | N | IDLE or FAULT
Algorithm Configuration | SPEED_PROFILES5 | 0x0000009C | 29:22 | SPEED_C | R/W | 00H | Speed C configuration SPEED C (% of MAX_SPEED) = {(SPEED_A/255)*100} |  | N | IDLE or FAULT
Algorithm Configuration | SPEED_PROFILES5 | 0x0000009C | 21:14 | SPEED_D | R/W | 00H | Speed D configuration SPEED D (% of MAX_SPEED) = {(SPEED_D/255)*100} |  | N | IDLE or FAULT
Algorithm Configuration | SPEED_PROFILES5 | 0x0000009C | 13:6 | SPEED_E | R/W | 00H | Speed E Configuration SPEED E(% of MAX_SPEED) = {(SPEED_E/255)*100} |  | N | IDLE or FAULT
Algorithm Configuration | SPEED_PROFILES5 | 0x0000009C | 5:0 | RESERVED | R/W | 000000b | Reserved |  | Y
Algorithm Configuration | SPEED_PROFILES6 | 0x0000009E | 31 | PARITY | R/W | 0b | Parity bit |  | Y
Algorithm Configuration | SPEED_PROFILES6 | 0x0000009E | 30:23 | SPEED_OFF2 | R/W | 00H | Turn off speed Configuration Turn off speed (% of MAX_SPEED) = {(SPEED_OFF2/255)*100} |  | N | IDLE or FAULT
Algorithm Configuration | SPEED_PROFILES6 | 0x0000009E | 22:15 | SPEED_CLAMP2 | R/W | 00H | Clamp Speed Configuration Clamp Speed (% of MAX_SPEED) = {(SPEED_CLAMP2/255)*100} |  | N | IDLE or FAULT
Algorithm Configuration | SPEED_PROFILES6 | 0x0000009E | 14:0 | RESERVED | R/W | 000H | Reserved |  | N
Internal Algorithm Configuration | INT_ALGO_1 | 0x000000A0 | 31 | PARITY | R/W | 0b | Parity bit |  | Y
Internal Algorithm Configuration | INT_ALGO_1 | 0x000000A0 | 30:29 | ACTIVE_BRAKE_SPEED _DELTA_LIMIT_EXIT | R/W | 00b | Difference between final speed and present speed below which active braking will be stopped | 00b = 2.5% 01b = 5% 10b = 7.5% 11b = 10% | N | Anytime
Internal Algorithm Configuration | INT_ALGO_1 | 0x000000A0 | 28:27 | SPEED_PIN_GLITCH_FILTER | R/W | 00b | Glitch filter applied on speed pin input | 00b = No Glitch Filter 01b = 0.2 uSec 10b = 0.5 uSec 11b = 1.0 uSec | N | only once during Main
Internal Algorithm Configuration | INT_ALGO_1 | 0x000000A0 | 26 | FAST_ISD_EN | R/W | 0b | Enable fast speed detection | 0b = Disable Fast ISD 1b = Enable Fast ISD | N | IDLE or FAULT
Internal Algorithm Configuration | INT_ALGO_1 | 0x000000A0 | 25:24 | ISD_STOP_TIME | R/W | 00b | Persistence time for declaring motor has stopped | 00b = 1 mSec 01b = 5 mSec 10b = 50 mSec 11b = 100 mSec | N | IDLE or FAULT
Internal Algorithm Configuration | INT_ALGO_1 | 0x000000A0 | 23:22 | ISD_RUN_TIME | R/W | 00b | Persistence time for declaring motor is running | 00b = 1 mSec 01b = 5 mSec 10b = 50 mSec 11b = 100 mSec | N | IDLE or FAULT
Internal Algorithm Configuration | INT_ALGO_1 | 0x000000A0 | 21:20 | ISD_TIMEOUT | R/W | 00b | Timeout in case ISD is unable to reliably detect speed or direction | 00b = 500mSec 01b = 750 mSec 10b = 1000 mSec 11b = 2000 mSec | N | IDLE or FAULT
Internal Algorithm Configuration | INT_ALGO_1 | 0x000000A0 | 19:17 | AUTO_HANDOFF_MIN_BEMF | R/W | 000b | Minimum BEMF for handoff (V) | 000b = 0 mV 001b = 50 mV 010b = 100 mV 011b = 250 mV 100b = 500 mV 101b = 1000 mV 110b = 1250 mV 111b = 1500 mV | N | IDLE or FAULT
Internal Algorithm Configuration | INT_ALGO_1 | 0x000000A0 | 16:15 | BRAKE_CURRENT_PERSIST | R/W | 00b | Persistence time for current below threshold during low side brake | 00b = 50 mSec 01b = 100 mSec 10b = 250 mSec 11b = 500 mSec | N | Anytime
Internal Algorithm Configuration | INT_ALGO_1 | 0x000000A0 | 14:13 | MPET_IPD_CURRENT_LIMIT | R/W | 00b | IPD current limit for MPET (A) | 00b = 0.1 A 01b = 0.5 A 10b = 1.0 A 11b = 2.0 A | N | IDLE or FAULT
Internal Algorithm Configuration | INT_ALGO_1 | 0x000000A0 | 12:11 | MPET_IPD_FREQ | R/W | 00b | Number of times IPD is executed for MPET | 00b = 1 01b = 2 10b = 4 11b = 8 | N | IDLE or FAULT
Internal Algorithm Configuration | INT_ALGO_1 | 0x000000A0 | 10:8 | MPET_OPEN_LOOP_CURRENT_REF | R/W | 000b | Open Loop Current Reference (A) | 000b =1 A 001b = 2 A 010b = 3 A 011b = 4 A 100b = 5 A 101b = 6 A 110b = 7 A 111b = 8 A | N | IDLE or FAULT
Internal Algorithm Configuration | INT_ALGO_1 | 0x000000A0 | 7:6 | MPET_OPEN_LOOP_SPEED_REF | R/W | 00b | Open Loop Speed Reference for MPET (% of MAXIMUM_SPEED) | 00b = 15% 01b = 25% 10b = 35% 11b = 50% | N | IDLE or FAULT
Internal Algorithm Configuration | INT_ALGO_1 | 0x000000A0 | 5:3 | MPET_OPEN_LOOP_SLEW_RATE | R/W | 000b | Open Loop Slew Rate for MPET (Hz/s) | 000b = 0.1 Hz/s 001b = 0.5 Hz/s 010b = 1 Hz/s 011b = 2 Hz/s 100b = 3 Hz/s 101b = 5 Hz/s 110b = 10 Hz/s 111b = 20 Hz/s | N | IDLE or FAULT
Internal Algorithm Configuration | INT_ALGO_1 | 0x000000A0 | 2:0 | REV_DRV_OPEN_LOOP_DEC | R/W | 000b | % of open loop acceleration to be applied during open loop deceleration in reverse drive | 000b =50% 001b = 60% 010b = 70% 011b = 80% 100b = 90% 101b = 100% 110b = 125% 111b = 150% | N | Anytime
Internal Algorithm Configuration | INT_ALGO_2 | 0x000000A2 | 31 | PARITY | R/W | 0b | Parity bit |  | Y
Internal Algorithm Configuration | INT_ALGO_2 | 0x000000A2 | 30:10 | RESERVED | R/W | 000b | Reserved |  | Y
Internal Algorithm Configuration | INT_ALGO_2 | 0x000000A2 | 9:6 | CL_SLOW_ACC | R/W | 0000b | Close loop acceleration when estimator is not yet fully aligned ( Hz / sec) | 0000b = 0.1 Hz/s 0001b = 1 Hz/s 0010b = 2 Hz/s 0011b = 3 Hz/s 0100b = 5 Hz/s 0101b = 10 Hz/s 0110b = 20 Hz/s 0111b = 30 Hz/s 1000b = 40 Hz/s 1001b = 50 Hz/s 1010b = 100 Hz/s 1011b = 200 Hz/s 1100b = 500 Hz/s 1101b = 750 Hz/s 1110b = 1000 Hz/s 1111b =2000 Hz/s | N | Anytime
Internal Algorithm Configuration | INT_ALGO_2 | 0x000000A2 | 5:3 | ACTIVE_BRAKE_BUS_CURRENT_SLEW_RATE | R/W | 000b | Bus Current slew rate during active braking (A/s) | 000b = 10 A/s 001b = 50 A/s 010b = 100 A/s 011b = 250 A/s 100b = 500 A/s 101b = 1000 A/s 110b = 5000 A/s 111b = No Limit | N | Anytime
Internal Algorithm Configuration | INT_ALGO_2 | 0x000000A2 | 2 | MPET_IPD_SELECT | R/W | 0b | Selection between MPET_IPD_CURRENT_LIMIT for IPD current limit, MPET_IPD_FREQ for IPD Repeat OR IPD_CURR_THR for IPD current limit, IPD_REPEAT for IPD Repeat | 1b = MPET specific parameters 0b = Configured parameters for normal motor operation | N | IDLE or FAULT
Internal Algorithm Configuration | INT_ALGO_2 | 0x000000A2 | 1 | MPET_KE_MEAS_PARAMETER_SELECT | R/W | 0b | Selection between MPET_OPEN_LOOP_SLEW_RATE for slew rate, MPET_OPEN_LOOP_CURR_REF for current reference, MPET_OPEN_LOOP_SPEED_REF for speed reference OR OL_ACC_A1, OL_ACC_A2 for slew rate, open loop current reference for current reference and open to closedloop speed threshhold for speed reference | 1b = MPET specific parameters 0b = Configured parameters for normal motor operation | N | IDLE or FAULT
Internal Algorithm Configuration | INT_ALGO_2 | 0x000000A2 | 0 | IPD_HIGH_RESOLUTION_EN | R/W | 0b | IPD high resolution enable | 1b=Enable 0b=Disable | N | IDLE or FAULT
Hardware Configuration | PIN_CONFIG | 0x000000A4 | 31 | PARITY | R/W | 0b | Parity bit |  | Y
Hardware Configuration | PIN_CONFIG | 0x000000A4 | 30:28 | RESERVED | R/W | 000h |  |  | Y
Hardware Configuration | PIN_CONFIG | 0x000000A4 | 27 | VdcFilterDisable | R/W | 0b | Vdc filter disable | 1b=Disable 0b=Enable | N | Every 1ms
Hardware Configuration | PIN_CONFIG | 0x000000A4 | 26:13 | RESERVED | R/W |  |  | RESERVED | Y
Hardware Configuration | PIN_CONFIG | 0x000000A4 | 12:11 | RESERVED | R/W | 00b |  | RESERVED | Y
Hardware Configuration | PIN_CONFIG | 0x000000A4 | 10:9 | FG_IDLE_CONFIG | R/W | 00b | FG Configuration During Stop | 00b = FG continues and end state not defined, provided FG_CONFIG (defining FG during coasting) 01b = FG is pulled to High 10b = FG is pulled to Low 11b = FG is pulled to High | N | Every 1ms
Hardware Configuration | PIN_CONFIG | 0x000000A4 | 8:7 | FG_FAULT_CONFIG | R/W | 00b | FG Configuration During Fault | 00b = use last FG Signal when motor is driving 01b = FG is pulled to High 10b = FG is pulled to Low 11b = FG active till BEMF drops below BEMF threshold defined by FG_BEMF_THR if FG_CONFIG =1 | N | Every 1ms
Hardware Configuration | PIN_CONFIG | 0x000000A4 | 6 | ALARM_PIN_EN | R/W | 0b | Alarm Pin Enable | 1b=Enable 0b=Disable | N | Every 200ms
Hardware Configuration | PIN_CONFIG | 0x000000A4 | 5 | BRAKE_PIN_MODE | R/W | 0b | Brake Pin Mode | 0b = Low side Brake 1b = Align Brake | N | Anytime
Hardware Configuration | PIN_CONFIG | 0x000000A4 | 4 | ALIGN_BRAKE_ANGLE_SEL | R/W | 0b | Align Brake Angle Select | 0b = Use last commutation angle before entering align braking 1b = Use ALIGN_ANGLE configuration for align braking | N | Anytime
Hardware Configuration | PIN_CONFIG | 0x000000A4 | 3:2 | BRAKE_INPUT | R/W | 00b | Brake pin override | 00b = Hardware Pin BRAKE 01b = Override pin and brake / align according to BRAKE_PIN_MODE 10b = Override pin and do not brake / align 11b = Hardware Pin BRAKE | N | Every 1ms
Hardware Configuration | PIN_CONFIG | 0x000000A4 | 1:0 | SPEED_MODE | R/W | 00b | Configure Speed Ctrl mode from Speed pin | 00b = Analog Mode 01b = Controlled by Duty Cycle of SPEED Input Pin 10b = Register Override mode 11b = Controlled by Frequency of SPEED Input Pin | N | Every 200ms
Hardware Configuration | DEVICE_CONFIG1 | 0x000000A6 | 31 | PARITY | R/W | 0b | Parity bit |  | Y
Hardware Configuration | DEVICE_CONFIG1 | 0x000000A6 | 30 | RESERVED | R/W | 0b |  |  | Y
Hardware Configuration | DEVICE_CONFIG1 | 0x000000A6 | 29:28 | PIN_38_CONFIG | R/W | 00b | Pin 38 configuration | 00b = DACOUT2 01b = SOA 10b = SOB 11b = SOC | N | Anytime
Hardware Configuration | DEVICE_CONFIG1 | 0x000000A6 | 27 | PIN_36_37_CONFIG | R/W | 00b | Pin 36 and Pin 37 configuration | 1b=Pin 36 as DACOUT1 and PIN37 as DACOUT2 0b=Pin 36 and Pin 37 are not defined as DAC pins | N | Anytime
Hardware Configuration | DEVICE_CONFIG1 | 0x000000A6 | 26:20 | I2C_SLAVE_ADDR | R/W | 000H | I2C slave address |  | N | only once during Main
Hardware Configuration | DEVICE_CONFIG1 | 0x000000A6 | 19:5 | RESERVED | R/W | 000H |  | RESERVED | Y
Hardware Configuration | DEVICE_CONFIG1 | 0x000000A6 | 4:2 | RESERVED | R/W | 00000000h |  | RESERVED | Y
Hardware Configuration | DEVICE_CONFIG1 | 0x000000A8 | 1:0 | BUS_VOLT | R/W | 00b | Maximum Bus Voltage Configuration | 00b = 15 V 01b = 30 V 10b = 60 V 11b = Not defined | N | Anytime
Hardware Configuration | DEVICE_CONFIG2 | 0x000000A8 | 31 | PARITY | R/W | 0b | Parity bit |  | Y
Hardware Configuration | DEVICE_CONFIG2 | 0x000000A8 | 30:16 | INPUT_MAXIMUM_FREQ | R/W | 0000h | Input frequency on speed pin for speed control mode as "controlled by frequency speed pin input" that corresponds to 100% duty cycle. Input duty cycle = Input frequency / INPUT_MAXIMUM_FREQ |  | N | Every 1ms
Hardware Configuration | DEVICE_CONFIG2 | 0x000000A8 | 15:14 | SLEEP_ENTRY_TIME | R/W | 000 | Device enters sleep mode when speed input is held continuously below the speed threshold for SEEP_ENTRY_TIME | 00b = Sleep Entry when SPEED pin remains low for 50us 01b = Sleep Entry when SPEED pin remains low for 200us 10b = Sleep Entry when SPEED pin remains low for 20ms 11b = Sleep Entry when SPEED pin remains low for 200ms | N | Every 200ms
Hardware Configuration | DEVICE_CONFIG2 | 0x000000A8 | 13 | DYNAMIC_CSA_GAIN_EN | R/W | 0b | Adjust CSA gain at 1ms rate for optimal current resolution at all current levels | 1b=Enable 0b=Disable | N | Anytime
Hardware Configuration | DEVICE_CONFIG2 | 0x000000A8 | 12 | DYNAMIC_VOLTAGE_GAIN_EN | R/W | 0b | Adjust voltage gain at 1ms rate for optimal voltage resolution at all voltage levels | 0b = Dynamic Voltage Gain is Disabled 1b = Dynamic Voltage Gain is Enabled | N | Anytime
Hardware Configuration | DEVICE_CONFIG2 | 0x000000A8 | 11 | DEV_MODE | R/W | 0b | Device mode select | 0b = Standby Mode 1b = Sleep Mode | N | Every ADC ISR
Hardware Configuration | DEVICE_CONFIG2 | 0x000000A8 | 10:9 | CLK_SEL | R/W | 00b | Clock Source | 00b = Internal Oscillator 01b = Crude Oscillator -- WDT 10b = Reserved 11b = External Clock input | N | Anytime
Hardware Configuration | DEVICE_CONFIG2 | 0x000000A8 | 8 | EXT_CLK_EN | R/W | 0b | Enable External Clock mode | 1b=Enable 0b=Disable | N | Anytime
Hardware Configuration | DEVICE_CONFIG2 | 0x000000A8 | 7:5 | EXT_CLK_CONFIG | R/W | 000b | External Clock Configuration | 000b = 8KHz 001b =16KHz 010b = 32KHz 011b = 64KHz 100b = 128 KHz 101b = 256 KHz 110b = 512KHz 111b = 1024 KHz | N | Anytime
Hardware Configuration | DEVICE_CONFIG2 | 0x000000A8 | 4 | EXT_WDT_EN | R/W | 0b | Enable external Watch Dog | 1b=Enable 0b=Disable | N | Every 200ms
Hardware Configuration | DEVICE_CONFIG2 | 0x000000A8 | 3:2 | EXT_WDT_CONFIG | R/W | 00b | Time between watchdog tickles | If EXT_WDT_INPUT_MODE = GPIO: 00b = 100ms 01b = 200ms 10b = 500ms 11b = 1000ms If EXT_WDT_INPUT_MODE = I2C 00b = 1s 01b = 2s 10b = 5s 11b = 10s | N | Anytime
Hardware Configuration | DEVICE_CONFIG2 | 0x000000A8 | 1 | EXT_WDT_INPUT_MODE | R/W | 0b | External Watchdog input mode | 1b = Watchdog tickle over GPIO 0b = Watchdog tickle over I2C | N | Anytime
Hardware Configuration | DEVICE_CONFIG2 | 0x000000A8 | 0 | EXT_WDT_FAULT_MODE | R/W | 0b | Extternal Watchdog fault mode | 0b = Report Only 1b = Latch with Hi-z | N | every 200ms
Hardware Configuration | PERI_CONFIG1 | 0x000000AA | 31 | PARITY | R/W | 0b | Parity bit |  | Y
Hardware Configuration | PERI_CONFIG1 | 0x000000AA | 30 | SPREAD_SPECTRUM_MODULATION_DIS | R/W | 1b | Spread Spectrum Modulation Disable | 0b = SSM is Enabled 1b = SSM is Disabled | N | Anytime
Hardware Configuration | PERI_CONFIG1 | 0x000000AA | 29:26 | RESERVED | R/W | 00b |  | RESERVED | Y
Hardware Configuration | PERI_CONFIG1 | 0x000000AA | 25:22 | BUS_CURRENT_LIMIT | R/W | 0000b | Bus Current Limit (A) | 0000b = 0.125 A 0001b = 0.25 A 0010b = 0.5 A 0011b = 1.0 A 0100b = 1.5 A 0101b = 2.0 A 0110b = 2.5 A 0111b = 3.0 A 1000b = 3.5 A 1001b = 4.0 A 1010b = 4.5 A 1011b = 5.0 A 1100b = 5.5 A 1101b = 6.0 A 1110b = 7.0 A 1111b = 8.0 A | N | Anytime
Hardware Configuration | PERI_CONFIG1 | 0x000000AA | 21 | BUS_CURRENT_LIMIT_ENABLE | R/W | 0b | Bus Current Limit Enable | 0 = Disable 1 = Enable | N | Anytime
Hardware Configuration | PERI_CONFIG1 | 0x000000AA | 20:19 | DIR_INPUT | R/W | 0b | DIR pin override | 00b = Hardware Pin DIR 01b = Override DIR pin with clockwise rotation OUTA-OUTB-OUTC 10b = Override DIR pin with counter clockwise rotation OUTA-OUTC-OUTB 11b = Hardware Pin DIR | N | Every 1ms
Hardware Configuration | PERI_CONFIG1 | 0x000000AA | 18 | DIR_CHANGE_MODE | R/W | 0b | Response to change of DIR pin status | 0b = Follow motor stop options and ISD routine on detecting DIR change 1b = Change the direction through Reverse Drive while continuously driving the motor | N | every 1ms
Hardware Configuration | PERI_CONFIG1 | 0x000000AA | 17 | SELF_TEST_ENABLE | R/W | 0b | Enables self test on power up | 0b = STL is disabled 1b = STL is enabled | N | Every 200ms
Hardware Configuration | PERI_CONFIG1 | 0x000000AA | 16:13 | ACTIVE_BRAKE_SPEED_DELTA_LIMIT_ENTRY | R/W | 0000b | Difference between final speed and present speed below which active braking will be applied | 0000b = reserved 0001b = 5% 0010b = 10% 0011b = 15% 0100b = 20% 0101b = 25% 0110b = 30% 0111b = 35% 1000b = 40% 1001b = 45% 1010b = 50% 1011b = 60% 1100b = 70% 1101b = 80% 1110b = 90% 1111b = 100% | N | Anytime
Hardware Configuration | PERI_CONFIG1 | 0x000000AA | 12:10 | ACTIVE_BRAKE_MOD_INDEX_LIMIT | R/W | 000b | Modulation Index limit beyond which active braking will be applied | 000b = 0% 001b = 40% 010b = 50% 011b = 60% 100b = 70% 101b = 80% 110b = 90% 111b = 100% | N | Anytime
Hardware Configuration | PERI_CONFIG1 | 0x000000AA | 9 | SPEED_RANGE_SEL | R/W | 0b | Speed range selection for digital speed (PWM Duty or Frequeny to speed mode) | 0b = 325Hz to 100kHz 1b = 10Hz to 325Hz | N | every 200ms
Hardware Configuration | PERI_CONFIG1 | 0x000000AA | 8 | RESERVED | R/W | 0b | Reserved | Reserved | Y
Hardware Configuration | PERI_CONFIG1 | 0x000000AA | 7:0 | RESERVED | R/W | 00h | Reserved |  | Y

## MCF8316_GateDriver
IP | Register Acronym Name | Register Address | Bit Field Number | Bit Field Name | Bit Access Type [Use dropdown or tool will fail] | Bit Reset Value | Bit Description | Bit Enumerations (bit settings) MCF8316 | Reserved Bit? (Y or N) | Dependencies | Update Status
Hardware Configuration | GD_CONFIG1 | 0x000000AC | 31 | PARITY | R/W | 0b | Parity bit
Hardware Configuration | GD_CONFIG1 | 0x000000AC | 30:29 | LP_MODE | R/W | 0b | Low Power Mode Select | 00b = Low Power Mode 0 01b = Low Power Mode 1 10b = Low Power Mode 2 | Y
Hardware Configuration | GD_CONFIG1 | 0x000000AC | 28 | SDO_MODE | R/W | 1b | SDO Mode Setting | 0b = SDO IO in Open Drain Mode 1b = SDO IO in Push Pull Mode | Y
Hardware Configuration | GD_CONFIG1 | 0x000000AC | 27:26 | SLEW_RATE | R/W | 00b | Slew Rate Settings | 00b = Slew rate is 25 V/µs 01b = Slew rate is 50 V/µs 10b = Slew rate is 125 V/µs 11b = Slew rate is 200 V/µs | N |  | IDLE/FAULT
Hardware Configuration | GD_CONFIG1 | 0x000000AC | 24:25 | PWM_MODE | R/W | 00b | Device Mode Selection | 00b = 6x mode 01b = 6x mode with current limit 10b = 3x mode 11b = 3x mode with current limit | Y
Hardware Configuration | GD_CONFIG1 | 0x000000AC | 23 | CLR_FLT | R/W | 0b | Clear Fault | 0b = No clear fault command is issued 1b = To clear the latched fault bits. This bit automatically resets after being written. | Y
Hardware Configuration | GD_CONFIG1 | 0x000000AC | 22 | HALF_RR | R/W | 0b | Half Reverse Recovery Disable | 0b = Enabled 1b = Disabled | Y
Hardware Configuration | GD_CONFIG1 | 0x000000AC | 21 | DIS_RR | R/W | 1b | Disable Reverse Recovery | 0b = Enabled 1b = Disabled | Y
Hardware Configuration | GD_CONFIG1 | 0x000000AC | 20 | PWM100_DUTY_SEL | R/W | 0b | Freqency of PWM at 100% Duty Cycle | 0b = 20KHz 1b = 40KHz | Y
Hardware Configuration | GD_CONFIG1 | 0x000000AC | 19 | OVP_SEL | R/W | 0b | Overvoltage Level Setting | 0b = VM overvoltage level is 34-V 1b = VM overvoltage level is 22-V | N |  | IDLE/FAULT
Hardware Configuration | GD_CONFIG1 | 0x000000AC | 18 | OVP_EN | R/W | 0b | Overvoltage Enable Bit | 0b = Overvoltage protection is disabled 1b = Overvoltage protection is enabled | N |  | IDLE/FAULT
Hardware Configuration | GD_CONFIG1 | 0x000000AC | 17 | SPI_FLT_REP | R/W | 1b | SPI Fault Reporting Disable Bit | 0b = SPI fault reporting on nFAULT pin is enabled 1b = SPI fault reporting on nFAULT pin is disabled | Y
Hardware Configuration | GD_CONFIG1 | 0x000000AC | 16 | OTW_REP | R/W | 0b | Overtemperature Warning Reporting Bit | 0b = Over temperature reporting on nFAULT is disabled 1b = Over temperature reporting on nFAULT is enabled | N |  | IDLE/FAULT
Hardware Configuration | GD_CONFIG1 | 0x000000AC | 15 | DRV_OFF | R/W | 1b | Driver OFF Override | 0b = No Action 1b = Enter Low Power Mode Selected by LP_MODE | Y
Hardware Configuration | GD_CONFIG1 | 0x000000AC | 14 | OCP_CBC | R/W | 0b | OCP PWM Cycle Operation Bit | 0b = OCP clearing in PWM input cycle change is disabled 1b = OCP clearing in PWM input cycle change is enabled | Y
Hardware Configuration | GD_CONFIG1 | 0x000000AC | 13:12 | OCP_DEG | R/W | 00b | OCP Deglitch Time Settings | 00b = OCP deglitch time is 0.2 µs 01b = OCP deglitch time is 0.6 µs 10b = OCP deglitch time is 1.1 µs 11b = OCP deglitch time is 1.6 µs | N |  | IDLE/FAULT
Hardware Configuration | GD_CONFIG1 | 0x000000AC | 11 | TRETRY | R/W | 0b | OCP Retry Time Settings | 0b = OCP retry time is 5 ms 1b = OCP retry time is 500 ms | N |  | IDLE/FAULT
Hardware Configuration | GD_CONFIG1 | 0x000000AC | 10 | OCP_LVL | R/W | 0b | Overcurrent Level Setting | 0b = OCP level is 16 A (Typical) 1b = OCP level is 24 A (Typical) | N |  | IDLE/FAULT
Hardware Configuration | GD_CONFIG1 | 0x000000AC | 9:8 | OCP_MODE | R/W | 01b | OCP Fault Options | 00b = Overcurrent causes a latched fault 01b = Overcurrent causes an automatic retrying fault 10b = Overcurrent is report only but no action is taken 11b = Overcurrent is not reported and no action is taken | N |  | IDLE/FAULT
Hardware Configuration | GD_CONFIG1 | 0x000000AC | 7 | BEMF_THR | R/W | 0b | BEMF Comparator Threshold Levels | 0b = BEMF comparator threshold is 1b = BEMF comparator threshold is | Y
Hardware Configuration | GD_CONFIG1 | 0x000000AC | 6 | ILIM_RECIR | R/W | 0b | Current Limit Recirculation Settings | 0b = Current recirculation through FETs (Brake Mode) 1b = Current recirculation through diodes (Coast Mode) | Y
Hardware Configuration | GD_CONFIG1 | 0x000000AC | 5 | ADCOMP_TH_LS | R/W | 0b | Active Demag Comparator Threshold | 0b = Active Demag comparator threshold is 100 mA 1b = Active Demag comparator threshold is 150 mA | Y
Hardware Configuration | GD_CONFIG1 | 0x000000AC | 4 | ADCOMP_TH_HS | R/W | 0b | Active Demag Comparator Threshold | 0b = Active Demag comparator threshold is 100 mA 1b = Active Demag comparator threshold is 150 mA | Y
Hardware Configuration | GD_CONFIG1 | 0x000000AC | 3 | EN_AAR | R/W | 0b | Active Asynshronous Rectification Enable Bit | 0b = AAR mode is disabled 1b = AAR mode is enabled | Y
Hardware Configuration | GD_CONFIG1 | 0x000000AC | 2 | EN_ASR | R/W | 0b | Active Synchronous Rectification Enable Bit | 0b = ASR mode is disabled 1b = ASR mode is enabled | Y
Hardware Configuration | GD_CONFIG1 | 0x000000AC | 1:0 | CSA_GAIN | R/W | 00b | Current Sense Amplifier's Gain Settings (Used only if DYNAMIC_CSA_GAIN_EN = 0) | 00b = CSA gain is 0.15 V/A 01b = CSA gain is 0.3 V/A 10b = CSA gain is 0.6 V/A 11b = CSA gain is 1.2 V/A | N | DYNAMIC_CSA_GAIN_EN = 0 | Every 1ms
Hardware Configuration | GD_CONFIG2 | 0x000000AE | 31 | PARITY | R/W | 0b | Parity bit
Hardware Configuration | GD_CONFIG2 | 0x000000AE | 30 | DELAY_COMP_EN | R/W | 0b | Driver Delay Compensation enable | 0b = Disable 1b = Enable | N |  | IDLE/FAULT
Hardware Configuration | GD_CONFIG2 | 0x000000AE | 29:26 | TARGET_DELAY | R/W | 0000b | Delay Target for Driver Delay Compensation | 0000b = Automatic based on slew rate 0001b = 0.4 us 0010b = 0.6 us 0011b = 0.8 us 0100b = 1 us 0101b = 1.2 us 0110b = 1.4 us 0111b = 1.6 us 1000b = 1.8 us 1001b = 2 us 1010b = 2.2 us 1011b = 2.4 us 1100b = 2.6 us 1101b = 2.8 us 1110b = 3 us 1111b = 3.2 us | N |  | IDLE/FAULT
Hardware Configuration | GD_CONFIG2 | 0x000000AE | 25 | BUCK_SR | R/W | 0b | Buck Slew Rate Option | 0b = Buck's FET slew rate is 1000V/µs 1b = Buck's FET slew rate is 200V/µs | Y
Hardware Configuration | GD_CONFIG2 | 0x000000AE | 24 | BUCK_PS_DIS | R/W1C | 1b | Buck Power Sequencing Disable Bit | 0b = Buck power sequencing is enabled 1b = Buck power sequencing is disabled | N |  | IDLE/FAULT
Hardware Configuration | GD_CONFIG2 | 0x000000AE | 23 | BUCK_CL | R/W | 0b | Buck Current Limit Setting | 0b = Buck regulator current limit is set to 600 mA 1b = Buck regulator current limit is set to 150 mA | N |  | IDLE/FAULT
Hardware Configuration | GD_CONFIG2 | 0x000000AE | 22:21 | BUCK_SEL | R/W | 01b | Buck Voltage Selection | 00b = Buck voltage is 3.3 V 01b = Buck voltage is 5.0 V 10b = Buck voltage is 4.0 V 11b = Buck voltage is 5.7 V | N |  | IDLE/FAULT
Hardware Configuration | GD_CONFIG2 | 0x000000AE | 20 | BUCK_DIS | R/W | 0b | Buck Disable Bit | 0b = Buck regulator is enabled 1b = Buck regulator is disabled | Y
Hardware Configuration | GD_CONFIG2 | 0x000000AE | 19:0 | RESERVED | R/W | 00b | RESERVED |  | Y